## Ev
00	EvReasonCode	Unspecified	Unspecified reason or other reason
01	EvReasonCode	StStatusOp_not_ready	Charging station is signalling StStatusOp = not_ready. For further information see which StReasonCode signals are set.
02	EvReasonCode	EV_Energy_Management_Fault	Energy management reason at EV, e.g. battery is full or charging is scheduled to start at a later point in time. Simultaneously, EvRequestedCurrent will be set to 0.
03	EvReasonCode	User_Stop	Charging stopped by user, e.g. S3 button or unlock button pressed.
04	EvReasonCode	Maximum_current_too_low	Maximum allowable current too low.
11	EvInfoEntry	Version_fails	EV determines that Version selection fails 10.3.1
12	EvInfoEntry	Initialization_fails	EV determines that initialization fails 10.4.1
13	EvInfoEntry	Version_Restart	EV determines to restart the Control Sequence to reselect version 10.2.1
14	EvInfoEntry	Bit_Rate_Restart	EV determines to restart the Control Sequence to request a change of bit rate 10.2.1
15	EvInfoEntry	MCU_Reset_Restart	EV needs to restart the Control Sequence after an MCU reset 10.6.2
16	EvInfoEntry	Pilot_Fault_Restart	EV needs to restart the Control Sequence after detecting CP Level 0 while the proximity circuit is connected (e.g., SE 10.5 control power outage)
17	EvInfoEntry	No_LIN	EV detects no LIN Headers for longer than T noLIN 10.7.1
18	EvInfoEntry	Int_Fault_Restart	EV determines to restart the Control Sequence after detecting a recoverable internal fault 10.7.2
19	EvInfoEntry	Int_Fault_Termination	EV will terminate charging, an unrecoverable internal fault was detected 10.8.1
1A	EvInfoEntry	Available_current_too_low	Maximum available current is too low 10.4.1
1B	EvInfoEntry	Available_voltage_too_high	Minimum available voltage is too high 10.4.1
1C	EvInfoEntry	Frequency_Mismatch	Frequency does not match 10.4.1
1D	EvInfoEntry	EMS_Charging_delayed	Charging delayed due to energy management system 9.7.2.1
1E	EvInfoEntry	Isolation_fault	EV isolation fault
1F	EvInfoEntry	Charging_Delayed	EV is not immediately ready to receive AC voltage 9.7.2.1
20	EvInfoEntry	Interrupt_Clean	EV requests the AC supply voltage to be interrupted by reducing the load current to < 1A, writing EvStatusOp = Deny_V and opening S2 9.7.4
21	EvInfoEntry	Interrupt_Dirty	EV requests the AC supply voltage to be interrupted by immediately opening S2 9.7.4
22	EvInfoEntry	Available_voltage_too_low	Maximum available voltage is too low
FF	EvInfoEntry	Empty	Empty

## Se
00	StReasonCode	Unspecified	Unspecified reason or other reason
01	StReasonCode	sleep	EV is requesting to go to sleep (EvAwake = 0).
02	StReasonCode	Energy_Unavailable	Energy management reason. Simultaneously, all StAllowableCurrent signals will be set to 0. Station will become available again automatically after some time.
03	StReasonCode	User_Stop	Charging stopped by user, e.g. stop button on charging station pressed.
11	SeInfoEntry	Version_fails	SE determines that Version selection fails 10.3.2
12	SeInfoEntry	Initialization_fails	SE determines that initialization fails 10.4.2
13	SeInfoEntry	Version_Restart	SE determines to restart the Control Sequence to reselect version 10.2.2
14	SeInfoEntry	Bit_Rate_Restart	SE determines to restart the Control Sequence to request a change of bit rate 10.2.2
15	SeInfoEntry	MCU_Reset_Restart	SE needs to restart the Control Sequence after an MCU reset 10.6.1
16	SeInfoEntry	Power_Fault_Restart	SE needs to restart the Control Sequence after a control power outage 10.5
17	SeInfoEntry	No_LIN	SE detects no LIN Responses for longer than T noLIN 10.7.2
18	SeInfoEntry	Int_Fault_Restart	SE needs to restart the Control Sequence after detecting an internal fault 10.8.2
19	SeInfoEntry	EMS_Charging_delayed	Charging delayed due to energy management system 9.7.2.2
1A	SeInfoEntry	User_Stop	Charging stopped by user, for example the stop button on charging station pressed 1B 16 Maximum available current is too low (SeMaxCurrents < EvMinCurrents) 10.4.2
1B	SeInfoEntry	Available_current_too_low	Maximum available current is too low (SeMaxCurrents < EvMinCurrents) 10.4.2
1C	SeInfoEntry	Available_voltage_too_high	Minimum available voltage is too high (lowest SeNomVoltage > EvMaxVoltage) 10.4.2
1D	SeInfoEntry	Frequency_Mismatch	Frequency does not match 10.4.2
1E	SeInfoEntry	Init_timeout	Initialization timeout at charging station 10.4.2
1F	SeInfoEntry	Connector_Over_Temp	Over-temperature in Connector
20	SeInfoEntry	Over_Temp	Over-temperature internally
21	SeInfoEntry	Temp_Sense_Invalid	Temperature sensor irrational
22	SeInfoEntry	Overcurrent	Overcurrent (EV load current is too high)
23	SeInfoEntry	Current_Sense_Invalid	Current sensor irrational
24	SeInfoEntry	Voltage_Sense_Invalid	Voltage sensor irrational
25	SeInfoEntry	Pilot_fault	Pilot voltage fault
26	SeInfoEntry	Contactor_fault	Contactor fault
27	SeInfoEntry	Input_miswired	Input miswired
28	SeInfoEntry	Input_over_voltage	Input over voltage
29	SeInfoEntry	Input_under_voltage	Input under voltage
2A	SeInfoEntry	CCID_self_test_fault	CCID self-test fault
2B	SeInfoEntry	CCID_tripped_retry	CCID tripped -- retry allowed
2C	SeInfoEntry	CCID_tripped_no_retry	CCID tripped -- retry limit exceeded
2D	SeInfoEntry	Breaker_tripped	Breaker tripped
2E	SeInfoEntry	Ground_Monitor_fault	Ground monitor circuit fault
2F	SeInfoEntry	Configuration_error	Station configuration error
30	SeInfoEntry	Ground_fault	Improper grounding or Ground is not present
31	SeInfoEntry	Comm_Fault	Problem with EV communications -- Disconnect and restart
32	SeInfoEntry	Internal_Fault	Internal EVSE fault -- Call for service
33	SeInfoEntry	Available_voltage_too_low	Maximum available voltage is too low
FF	SeInfoEntry	Empty	Empty

## out
#ifndef _INFO_CODES_H
#define _INFO_CODES_H

#define EVREASONCODE_UNSPECIFIED	0x00	//Unspecified reason or other reason
#define EVREASONCODE_STSTATUSOP_NOT_READY	0x01	//Charging station is signalling StStatusOp = not_ready. For further information see which StReasonCode signals are set.
#define EVREASONCODE_EV_ENERGY_MANAGEMENT_FAULT	0x02	//Energy management reason at EV, e.g. battery is full or charging is scheduled to start at a later point in time. Simultaneously, EvRequestedCurrent will be set to 0.
#define EVREASONCODE_USER_STOP	0x03	//Charging stopped by user, e.g. S3 button or unlock button pressed.
#define EVREASONCODE_MAXIMUM_CURRENT_TOO_LOW	0x04	//Maximum allowable current too low.
#define EVINFOENTRY_VERSION_FAILS	0x11	//EV determines that Version selection fails 10.3.1
#define EVINFOENTRY_INITIALIZATION_FAILS	0x12	//EV determines that initialization fails 10.4.1
#define EVINFOENTRY_VERSION_RESTART	0x13	//EV determines to restart the Control Sequence to reselect version 10.2.1
#define EVINFOENTRY_BIT_RATE_RESTART	0x14	//EV determines to restart the Control Sequence to request a change of bit rate 10.2.1
#define EVINFOENTRY_MCU_RESET_RESTART	0x15	//EV needs to restart the Control Sequence after an MCU reset 10.6.2
#define EVINFOENTRY_PILOT_FAULT_RESTART	0x16	//EV needs to restart the Control Sequence after detecting CP Level 0 while the proximity circuit is connected (e.g., SE 10.5 control power outage)
#define EVINFOENTRY_NO_LIN	0x17	//EV detects no LIN Headers for longer than T noLIN 10.7.1
#define EVINFOENTRY_INT_FAULT_RESTART	0x18	//EV determines to restart the Control Sequence after detecting a recoverable internal fault 10.7.2
#define EVINFOENTRY_INT_FAULT_TERMINATION	0x19	//EV will terminate charging, an unrecoverable internal fault was detected 10.8.1
#define EVINFOENTRY_AVAILABLE_CURRENT_TOO_LOW	0x1A	//Maximum available current is too low 10.4.1
#define EVINFOENTRY_AVAILABLE_VOLTAGE_TOO_HIGH	0x1B	//Minimum available voltage is too high 10.4.1
#define EVINFOENTRY_FREQUENCY_MISMATCH	0x1C	//Frequency does not match 10.4.1
#define EVINFOENTRY_EMS_CHARGING_DELAYED	0x1D	//Charging delayed due to energy management system 9.7.2.1
#define EVINFOENTRY_ISOLATION_FAULT	0x1E	//EV isolation fault
#define EVINFOENTRY_CHARGING_DELAYED	0x1F	//EV is not immediately ready to receive AC voltage 9.7.2.1
#define EVINFOENTRY_INTERRUPT_CLEAN	0x20	//EV requests the AC supply voltage to be interrupted by reducing the load current to < 1A, writing EvStatusOp = Deny_V and opening S2 9.7.4
#define EVINFOENTRY_INTERRUPT_DIRTY	0x21	//EV requests the AC supply voltage to be interrupted by immediately opening S2 9.7.4
#define EVINFOENTRY_AVAILABLE_VOLTAGE_TOO_LOW	0x22	//Maximum available voltage is too low
#define EVINFOENTRY_EMPTY	0xFF	//Empty

#define MAX_EVINFOENTRIES	24	//Maximum space required to store all EvInfo codes rounded up to the page size (6)

#define STREASONCODE_UNSPECIFIED	0x00	//Unspecified reason or other reason
#define STREASONCODE_SLEEP	0x01	//EV is requesting to go to sleep (EvAwake = 0).
#define STREASONCODE_ENERGY_UNAVAILABLE	0x02	//Energy management reason. Simultaneously, all StAllowableCurrent signals will be set to 0. Station will become available again automatically after some time.
#define STREASONCODE_USER_STOP	0x03	//Charging stopped by user, e.g. stop button on charging station pressed.
#define SEINFOENTRY_VERSION_FAILS	0x11	//SE determines that Version selection fails 10.3.2
#define SEINFOENTRY_INITIALIZATION_FAILS	0x12	//SE determines that initialization fails 10.4.2
#define SEINFOENTRY_VERSION_RESTART	0x13	//SE determines to restart the Control Sequence to reselect version 10.2.2
#define SEINFOENTRY_BIT_RATE_RESTART	0x14	//SE determines to restart the Control Sequence to request a change of bit rate 10.2.2
#define SEINFOENTRY_MCU_RESET_RESTART	0x15	//SE needs to restart the Control Sequence after an MCU reset 10.6.1
#define SEINFOENTRY_POWER_FAULT_RESTART	0x16	//SE needs to restart the Control Sequence after a control power outage 10.5
#define SEINFOENTRY_NO_LIN	0x17	//SE detects no LIN Responses for longer than T noLIN 10.7.2
#define SEINFOENTRY_INT_FAULT_RESTART	0x18	//SE needs to restart the Control Sequence after detecting an internal fault 10.8.2
#define SEINFOENTRY_EMS_CHARGING_DELAYED	0x19	//Charging delayed due to energy management system 9.7.2.2
#define SEINFOENTRY_USER_STOP	0x1A	//Charging stopped by user, for example the stop button on charging station pressed 1B 16 Maximum available current is too low (SeMaxCurrents < EvMinCurrents) 10.4.2
#define SEINFOENTRY_AVAILABLE_CURRENT_TOO_LOW	0x1B	//Maximum available current is too low (SeMaxCurrents < EvMinCurrents) 10.4.2
#define SEINFOENTRY_AVAILABLE_VOLTAGE_TOO_HIGH	0x1C	//Minimum available voltage is too high (lowest SeNomVoltage > EvMaxVoltage) 10.4.2
#define SEINFOENTRY_FREQUENCY_MISMATCH	0x1D	//Frequency does not match 10.4.2
#define SEINFOENTRY_INIT_TIMEOUT	0x1E	//Initialization timeout at charging station 10.4.2
#define SEINFOENTRY_CONNECTOR_OVER_TEMP	0x1F	//Over-temperature in Connector
#define SEINFOENTRY_OVER_TEMP	0x20	//Over-temperature internally
#define SEINFOENTRY_TEMP_SENSE_INVALID	0x21	//Temperature sensor irrational
#define SEINFOENTRY_OVERCURRENT	0x22	//Overcurrent (EV load current is too high)
#define SEINFOENTRY_CURRENT_SENSE_INVALID	0x23	//Current sensor irrational
#define SEINFOENTRY_VOLTAGE_SENSE_INVALID	0x24	//Voltage sensor irrational
#define SEINFOENTRY_PILOT_FAULT	0x25	//Pilot voltage fault
#define SEINFOENTRY_CONTACTOR_FAULT	0x26	//Contactor fault
#define SEINFOENTRY_INPUT_MISWIRED	0x27	//Input miswired
#define SEINFOENTRY_INPUT_OVER_VOLTAGE	0x28	//Input over voltage
#define SEINFOENTRY_INPUT_UNDER_VOLTAGE	0x29	//Input under voltage
#define SEINFOENTRY_CCID_SELF_TEST_FAULT	0x2A	//CCID self-test fault
#define SEINFOENTRY_CCID_TRIPPED_RETRY	0x2B	//CCID tripped -- retry allowed
#define SEINFOENTRY_CCID_TRIPPED_NO_RETRY	0x2C	//CCID tripped -- retry limit exceeded
#define SEINFOENTRY_BREAKER_TRIPPED	0x2D	//Breaker tripped
#define SEINFOENTRY_GROUND_MONITOR_FAULT	0x2E	//Ground monitor circuit fault
#define SEINFOENTRY_CONFIGURATION_ERROR	0x2F	//Station configuration error
#define SEINFOENTRY_GROUND_FAULT	0x30	//Improper grounding or Ground is not present
#define SEINFOENTRY_COMM_FAULT	0x31	//Problem with EV communications -- Disconnect and restart
#define SEINFOENTRY_INTERNAL_FAULT	0x32	//Internal EVSE fault -- Call for service
#define SEINFOENTRY_AVAILABLE_VOLTAGE_TOO_LOW	0x33	//Maximum available voltage is too low
#define SEINFOENTRY_EMPTY	0xFF	//Empty

#define MAX_SEINFOENTRIES	42	//Maximum space required to store all SeInfo codes rounded up to the page size (6)

#endif

## intermediate
0	1	Depricated_	Depricated_Unspecified		1	Depricated_	Depricated_Unspecified
1	2	Depricated_	Depricated_StStatusOp_not_ready		2	Depricated_	Depricated_sleep
2	3	Depricated_	Depricated_EV_Energy_Management_Fault		3	Depricated_	Depricated_Energy_Unavailable
3	4	Depricated_	Depricated_User_Stop		4	Depricated_	Depricated_User_Stop
4	5	Depricated_	Depricated_Maximum_current_too_low		#N/A		#N/A
5	#N/A		#N/A		#N/A		#N/A
6	#N/A		#N/A		#N/A		#N/A
7	#N/A		#N/A		#N/A		#N/A
8	#N/A		#N/A		#N/A		#N/A
9	#N/A		#N/A		#N/A		#N/A
A	#N/A		#N/A		#N/A		#N/A
B	#N/A		#N/A		#N/A		#N/A
C	#N/A		#N/A		#N/A		#N/A
D	#N/A		#N/A		#N/A		#N/A
E	#N/A		#N/A		#N/A		#N/A
F	#N/A		#N/A		#N/A		#N/A
10	#N/A		#N/A		#N/A		#N/A
11	6		Version_fails		5		Version_fails
12	7		Initialization_fails		6		Initialization_fails
13	8		Version_Restart		7		Version_Restart
14	9		Bit_Rate_Restart		8		Bit_Rate_Restart
15	10		MCU_Reset_Restart		9		MCU_Reset_Restart
16	11		Pilot_Fault_Restart		10		Power_Fault_Restart
17	12		No_LIN		11		No_LIN
18	13		Int_Fault_Restart		12		Int_Fault_Restart
19	14		Int_Fault_Termination		13		EMS_Charging_delayed
1A	15		Available_current_too_low		14		User_Stop
1B	16		Available_voltage_too_high		15		Available_current_too_low
1C	17		Frequency_Mismatch		16		Available_voltage_too_high
1D	18		EMS_Charging_delayed		17		Frequency_Mismatch
1E	19		Isolation_fault		18		Init_timeout
1F	20		Charging_Delayed		19		Connector_Over_Temp
20	21		Interrupt_Clean		20		Over_Temp
21	22		Interrupt_Dirty		21		Temp_Sense_Invalid
22	23		Available_voltage_too_low		22		Overcurrent
23	#N/A		#N/A		23		Current_Sense_Invalid
24	#N/A		#N/A		24		Voltage_Sense_Invalid
25	#N/A		#N/A		25		Pilot_fault
26	#N/A		#N/A		26		Contactor_fault
27	#N/A		#N/A		27		Input_miswired
28	#N/A		#N/A		28		Input_over_voltage
29	#N/A		#N/A		29		Input_under_voltage
2A	#N/A		#N/A		30		CCID_self_test_fault
2B	#N/A		#N/A		31		CCID_tripped_retry
2C	#N/A		#N/A		32		CCID_tripped_no_retry
2D	#N/A		#N/A		33		Breaker_tripped
2E	#N/A		#N/A		34		Ground_Monitor_fault
2F	#N/A		#N/A		35		Configuration_error
30	#N/A		#N/A		36		Ground_fault
31	#N/A		#N/A		37		Comm_Fault
32	#N/A		#N/A		38		Internal_Fault
33	#N/A		#N/A		39		Available_voltage_too_low
34	#N/A		#N/A		#N/A		#N/A
35	#N/A		#N/A		#N/A		#N/A
36	#N/A		#N/A		#N/A		#N/A
37	#N/A		#N/A		#N/A		#N/A
38	#N/A		#N/A		#N/A		#N/A
39	#N/A		#N/A		#N/A		#N/A
3A	#N/A		#N/A		#N/A		#N/A
3B	#N/A		#N/A		#N/A		#N/A
3C	#N/A		#N/A		#N/A		#N/A
3D	#N/A		#N/A		#N/A		#N/A
3E	#N/A		#N/A		#N/A		#N/A
3F	#N/A		#N/A		#N/A		#N/A
40	#N/A		#N/A		#N/A		#N/A
41	#N/A		#N/A		#N/A		#N/A
42	#N/A		#N/A		#N/A		#N/A
43	#N/A		#N/A		#N/A		#N/A
44	#N/A		#N/A		#N/A		#N/A
45	#N/A		#N/A		#N/A		#N/A
46	#N/A		#N/A		#N/A		#N/A
47	#N/A		#N/A		#N/A		#N/A
48	#N/A		#N/A		#N/A		#N/A
49	#N/A		#N/A		#N/A		#N/A
4A	#N/A		#N/A		#N/A		#N/A
4B	#N/A		#N/A		#N/A		#N/A
4C	#N/A		#N/A		#N/A		#N/A
4D	#N/A		#N/A		#N/A		#N/A
4E	#N/A		#N/A		#N/A		#N/A
4F	#N/A		#N/A		#N/A		#N/A
50	#N/A		#N/A		#N/A		#N/A
51	#N/A		#N/A		#N/A		#N/A
52	#N/A		#N/A		#N/A		#N/A
53	#N/A		#N/A		#N/A		#N/A
54	#N/A		#N/A		#N/A		#N/A
55	#N/A		#N/A		#N/A		#N/A
56	#N/A		#N/A		#N/A		#N/A
57	#N/A		#N/A		#N/A		#N/A
58	#N/A		#N/A		#N/A		#N/A
59	#N/A		#N/A		#N/A		#N/A
5A	#N/A		#N/A		#N/A		#N/A
5B	#N/A		#N/A		#N/A		#N/A
5C	#N/A		#N/A		#N/A		#N/A
5D	#N/A		#N/A		#N/A		#N/A
5E	#N/A		#N/A		#N/A		#N/A
5F	#N/A		#N/A		#N/A		#N/A
60	#N/A		#N/A		#N/A		#N/A
61	#N/A		#N/A		#N/A		#N/A
62	#N/A		#N/A		#N/A		#N/A
63	#N/A		#N/A		#N/A		#N/A
64	#N/A		#N/A		#N/A		#N/A
65	#N/A		#N/A		#N/A		#N/A
66	#N/A		#N/A		#N/A		#N/A
67	#N/A		#N/A		#N/A		#N/A
68	#N/A		#N/A		#N/A		#N/A
69	#N/A		#N/A		#N/A		#N/A
6A	#N/A		#N/A		#N/A		#N/A
6B	#N/A		#N/A		#N/A		#N/A
6C	#N/A		#N/A		#N/A		#N/A
6D	#N/A		#N/A		#N/A		#N/A
6E	#N/A		#N/A		#N/A		#N/A
6F	#N/A		#N/A		#N/A		#N/A
70	#N/A		#N/A		#N/A		#N/A
71	#N/A		#N/A		#N/A		#N/A
72	#N/A		#N/A		#N/A		#N/A
73	#N/A		#N/A		#N/A		#N/A
74	#N/A		#N/A		#N/A		#N/A
75	#N/A		#N/A		#N/A		#N/A
76	#N/A		#N/A		#N/A		#N/A
77	#N/A		#N/A		#N/A		#N/A
78	#N/A		#N/A		#N/A		#N/A
79	#N/A		#N/A		#N/A		#N/A
7A	#N/A		#N/A		#N/A		#N/A
7B	#N/A		#N/A		#N/A		#N/A
7C	#N/A		#N/A		#N/A		#N/A
7D	#N/A		#N/A		#N/A		#N/A
7E	#N/A		#N/A		#N/A		#N/A
7F	#N/A		#N/A		#N/A		#N/A
80	#N/A		#N/A		#N/A		#N/A
81	#N/A		#N/A		#N/A		#N/A
82	#N/A		#N/A		#N/A		#N/A
83	#N/A		#N/A		#N/A		#N/A
84	#N/A		#N/A		#N/A		#N/A
85	#N/A		#N/A		#N/A		#N/A
86	#N/A		#N/A		#N/A		#N/A
87	#N/A		#N/A		#N/A		#N/A
88	#N/A		#N/A		#N/A		#N/A
89	#N/A		#N/A		#N/A		#N/A
8A	#N/A		#N/A		#N/A		#N/A
8B	#N/A		#N/A		#N/A		#N/A
8C	#N/A		#N/A		#N/A		#N/A
8D	#N/A		#N/A		#N/A		#N/A
8E	#N/A		#N/A		#N/A		#N/A
8F	#N/A		#N/A		#N/A		#N/A
90	#N/A		#N/A		#N/A		#N/A
91	#N/A		#N/A		#N/A		#N/A
92	#N/A		#N/A		#N/A		#N/A
93	#N/A		#N/A		#N/A		#N/A
94	#N/A		#N/A		#N/A		#N/A
95	#N/A		#N/A		#N/A		#N/A
96	#N/A		#N/A		#N/A		#N/A
97	#N/A		#N/A		#N/A		#N/A
98	#N/A		#N/A		#N/A		#N/A
99	#N/A		#N/A		#N/A		#N/A
9A	#N/A		#N/A		#N/A		#N/A
9B	#N/A		#N/A		#N/A		#N/A
9C	#N/A		#N/A		#N/A		#N/A
9D	#N/A		#N/A		#N/A		#N/A
9E	#N/A		#N/A		#N/A		#N/A
9F	#N/A		#N/A		#N/A		#N/A
A0	#N/A		#N/A		#N/A		#N/A
A1	#N/A		#N/A		#N/A		#N/A
A2	#N/A		#N/A		#N/A		#N/A
A3	#N/A		#N/A		#N/A		#N/A
A4	#N/A		#N/A		#N/A		#N/A
A5	#N/A		#N/A		#N/A		#N/A
A6	#N/A		#N/A		#N/A		#N/A
A7	#N/A		#N/A		#N/A		#N/A
A8	#N/A		#N/A		#N/A		#N/A
A9	#N/A		#N/A		#N/A		#N/A
AA	#N/A		#N/A		#N/A		#N/A
AB	#N/A		#N/A		#N/A		#N/A
AC	#N/A		#N/A		#N/A		#N/A
AD	#N/A		#N/A		#N/A		#N/A
AE	#N/A		#N/A		#N/A		#N/A
AF	#N/A		#N/A		#N/A		#N/A
B0	#N/A		#N/A		#N/A		#N/A
B1	#N/A		#N/A		#N/A		#N/A
B2	#N/A		#N/A		#N/A		#N/A
B3	#N/A		#N/A		#N/A		#N/A
B4	#N/A		#N/A		#N/A		#N/A
B5	#N/A		#N/A		#N/A		#N/A
B6	#N/A		#N/A		#N/A		#N/A
B7	#N/A		#N/A		#N/A		#N/A
B8	#N/A		#N/A		#N/A		#N/A
B9	#N/A		#N/A		#N/A		#N/A
BA	#N/A		#N/A		#N/A		#N/A
BB	#N/A		#N/A		#N/A		#N/A
BC	#N/A		#N/A		#N/A		#N/A
BD	#N/A		#N/A		#N/A		#N/A
BE	#N/A		#N/A		#N/A		#N/A
BF	#N/A		#N/A		#N/A		#N/A
C0	#N/A		#N/A		#N/A		#N/A
C1	#N/A		#N/A		#N/A		#N/A
C2	#N/A		#N/A		#N/A		#N/A
C3	#N/A		#N/A		#N/A		#N/A
C4	#N/A		#N/A		#N/A		#N/A
C5	#N/A		#N/A		#N/A		#N/A
C6	#N/A		#N/A		#N/A		#N/A
C7	#N/A		#N/A		#N/A		#N/A
C8	#N/A		#N/A		#N/A		#N/A
C9	#N/A		#N/A		#N/A		#N/A
CA	#N/A		#N/A		#N/A		#N/A
CB	#N/A		#N/A		#N/A		#N/A
CC	#N/A		#N/A		#N/A		#N/A
CD	#N/A		#N/A		#N/A		#N/A
CE	#N/A		#N/A		#N/A		#N/A
CF	#N/A		#N/A		#N/A		#N/A
D0	#N/A		#N/A		#N/A		#N/A
D1	#N/A		#N/A		#N/A		#N/A
D2	#N/A		#N/A		#N/A		#N/A
D3	#N/A		#N/A		#N/A		#N/A
D4	#N/A		#N/A		#N/A		#N/A
D5	#N/A		#N/A		#N/A		#N/A
D6	#N/A		#N/A		#N/A		#N/A
D7	#N/A		#N/A		#N/A		#N/A
D8	#N/A		#N/A		#N/A		#N/A
D9	#N/A		#N/A		#N/A		#N/A
DA	#N/A		#N/A		#N/A		#N/A
DB	#N/A		#N/A		#N/A		#N/A
DC	#N/A		#N/A		#N/A		#N/A
DD	#N/A		#N/A		#N/A		#N/A
DE	#N/A		#N/A		#N/A		#N/A
DF	#N/A		#N/A		#N/A		#N/A
E0	#N/A		#N/A		#N/A		#N/A
E1	#N/A		#N/A		#N/A		#N/A
E2	#N/A		#N/A		#N/A		#N/A
E3	#N/A		#N/A		#N/A		#N/A
E4	#N/A		#N/A		#N/A		#N/A
E5	#N/A		#N/A		#N/A		#N/A
E6	#N/A		#N/A		#N/A		#N/A
E7	#N/A		#N/A		#N/A		#N/A
E8	#N/A		#N/A		#N/A		#N/A
E9	#N/A		#N/A		#N/A		#N/A
EA	#N/A		#N/A		#N/A		#N/A
EB	#N/A		#N/A		#N/A		#N/A
EC	#N/A		#N/A		#N/A		#N/A
ED	#N/A		#N/A		#N/A		#N/A
EE	#N/A		#N/A		#N/A		#N/A
EF	#N/A		#N/A		#N/A		#N/A
F0	#N/A		#N/A		#N/A		#N/A
F1	#N/A		#N/A		#N/A		#N/A
F2	#N/A		#N/A		#N/A		#N/A
F3	#N/A		#N/A		#N/A		#N/A
F4	#N/A		#N/A		#N/A		#N/A
F5	#N/A		#N/A		#N/A		#N/A
F6	#N/A		#N/A		#N/A		#N/A
F7	#N/A		#N/A		#N/A		#N/A
F8	#N/A		#N/A		#N/A		#N/A
F9	#N/A		#N/A		#N/A		#N/A
FA	#N/A		#N/A		#N/A		#N/A
FB	#N/A		#N/A		#N/A		#N/A
FC	#N/A		#N/A		#N/A		#N/A
FD	#N/A		#N/A		#N/A		#N/A
FE	#N/A		#N/A		#N/A		#N/A
FF	24		Empty		40		Empty

## strings
const char * const rsvd = "Reserved";
const char * const EV_Info_Codes[] = {	"Depricated_Unspecified",	// 0
	"Depricated_StStatusOp_not_ready",	// 1
	"Depricated_EV_Energy_Management_Fault",	// 2
	"Depricated_User_Stop",	// 3
	"Depricated_Maximum_current_too_low",	// 4
	rsvd,	// 5
	rsvd,	// 6
	rsvd,	// 7
	rsvd,	// 8
	rsvd,	// 9
	rsvd,	// A
	rsvd,	// B
	rsvd,	// C
	rsvd,	// D
	rsvd,	// E
	rsvd,	// F
	rsvd,	// 10
	"Version_fails",	// 11
	"Initialization_fails",	// 12
	"Version_Restart",	// 13
	"Bit_Rate_Restart",	// 14
	"MCU_Reset_Restart",	// 15
	"Pilot_Fault_Restart",	// 16
	"No_LIN",	// 17
	"Int_Fault_Restart",	// 18
	"Int_Fault_Termination",	// 19
	"Available_current_too_low",	// 1A
	"Available_voltage_too_high",	// 1B
	"Frequency_Mismatch",	// 1C
	"EMS_Charging_delayed",	// 1D
	"Isolation_fault",	// 1E
	"Charging_Delayed",	// 1F
	"Interrupt_Clean",	// 20
	"Interrupt_Dirty",	// 21
	"Available_voltage_too_low",	// 22
	rsvd,	// 23
	rsvd,	// 24
	rsvd,	// 25
	rsvd,	// 26
	rsvd,	// 27
	rsvd,	// 28
	rsvd,	// 29
	rsvd,	// 2A
	rsvd,	// 2B
	rsvd,	// 2C
	rsvd,	// 2D
	rsvd,	// 2E
	rsvd,	// 2F
	rsvd,	// 30
	rsvd,	// 31
	rsvd,	// 32
	rsvd,	// 33
	rsvd,	// 34
	rsvd,	// 35
	rsvd,	// 36
	rsvd,	// 37
	rsvd,	// 38
	rsvd,	// 39
	rsvd,	// 3A
	rsvd,	// 3B
	rsvd,	// 3C
	rsvd,	// 3D
	rsvd,	// 3E
	rsvd,	// 3F
	rsvd,	// 40
	rsvd,	// 41
	rsvd,	// 42
	rsvd,	// 43
	rsvd,	// 44
	rsvd,	// 45
	rsvd,	// 46
	rsvd,	// 47
	rsvd,	// 48
	rsvd,	// 49
	rsvd,	// 4A
	rsvd,	// 4B
	rsvd,	// 4C
	rsvd,	// 4D
	rsvd,	// 4E
	rsvd,	// 4F
	rsvd,	// 50
	rsvd,	// 51
	rsvd,	// 52
	rsvd,	// 53
	rsvd,	// 54
	rsvd,	// 55
	rsvd,	// 56
	rsvd,	// 57
	rsvd,	// 58
	rsvd,	// 59
	rsvd,	// 5A
	rsvd,	// 5B
	rsvd,	// 5C
	rsvd,	// 5D
	rsvd,	// 5E
	rsvd,	// 5F
	rsvd,	// 60
	rsvd,	// 61
	rsvd,	// 62
	rsvd,	// 63
	rsvd,	// 64
	rsvd,	// 65
	rsvd,	// 66
	rsvd,	// 67
	rsvd,	// 68
	rsvd,	// 69
	rsvd,	// 6A
	rsvd,	// 6B
	rsvd,	// 6C
	rsvd,	// 6D
	rsvd,	// 6E
	rsvd,	// 6F
	rsvd,	// 70
	rsvd,	// 71
	rsvd,	// 72
	rsvd,	// 73
	rsvd,	// 74
	rsvd,	// 75
	rsvd,	// 76
	rsvd,	// 77
	rsvd,	// 78
	rsvd,	// 79
	rsvd,	// 7A
	rsvd,	// 7B
	rsvd,	// 7C
	rsvd,	// 7D
	rsvd,	// 7E
	rsvd,	// 7F
	rsvd,	// 80
	rsvd,	// 81
	rsvd,	// 82
	rsvd,	// 83
	rsvd,	// 84
	rsvd,	// 85
	rsvd,	// 86
	rsvd,	// 87
	rsvd,	// 88
	rsvd,	// 89
	rsvd,	// 8A
	rsvd,	// 8B
	rsvd,	// 8C
	rsvd,	// 8D
	rsvd,	// 8E
	rsvd,	// 8F
	rsvd,	// 90
	rsvd,	// 91
	rsvd,	// 92
	rsvd,	// 93
	rsvd,	// 94
	rsvd,	// 95
	rsvd,	// 96
	rsvd,	// 97
	rsvd,	// 98
	rsvd,	// 99
	rsvd,	// 9A
	rsvd,	// 9B
	rsvd,	// 9C
	rsvd,	// 9D
	rsvd,	// 9E
	rsvd,	// 9F
	rsvd,	// A0
	rsvd,	// A1
	rsvd,	// A2
	rsvd,	// A3
	rsvd,	// A4
	rsvd,	// A5
	rsvd,	// A6
	rsvd,	// A7
	rsvd,	// A8
	rsvd,	// A9
	rsvd,	// AA
	rsvd,	// AB
	rsvd,	// AC
	rsvd,	// AD
	rsvd,	// AE
	rsvd,	// AF
	rsvd,	// B0
	rsvd,	// B1
	rsvd,	// B2
	rsvd,	// B3
	rsvd,	// B4
	rsvd,	// B5
	rsvd,	// B6
	rsvd,	// B7
	rsvd,	// B8
	rsvd,	// B9
	rsvd,	// BA
	rsvd,	// BB
	rsvd,	// BC
	rsvd,	// BD
	rsvd,	// BE
	rsvd,	// BF
	rsvd,	// C0
	rsvd,	// C1
	rsvd,	// C2
	rsvd,	// C3
	rsvd,	// C4
	rsvd,	// C5
	rsvd,	// C6
	rsvd,	// C7
	rsvd,	// C8
	rsvd,	// C9
	rsvd,	// CA
	rsvd,	// CB
	rsvd,	// CC
	rsvd,	// CD
	rsvd,	// CE
	rsvd,	// CF
	rsvd,	// D0
	rsvd,	// D1
	rsvd,	// D2
	rsvd,	// D3
	rsvd,	// D4
	rsvd,	// D5
	rsvd,	// D6
	rsvd,	// D7
	rsvd,	// D8
	rsvd,	// D9
	rsvd,	// DA
	rsvd,	// DB
	rsvd,	// DC
	rsvd,	// DD
	rsvd,	// DE
	rsvd,	// DF
	rsvd,	// E0
	rsvd,	// E1
	rsvd,	// E2
	rsvd,	// E3
	rsvd,	// E4
	rsvd,	// E5
	rsvd,	// E6
	rsvd,	// E7
	rsvd,	// E8
	rsvd,	// E9
	rsvd,	// EA
	rsvd,	// EB
	rsvd,	// EC
	rsvd,	// ED
	rsvd,	// EE
	rsvd,	// EF
	rsvd,	// F0
	rsvd,	// F1
	rsvd,	// F2
	rsvd,	// F3
	rsvd,	// F4
	rsvd,	// F5
	rsvd,	// F6
	rsvd,	// F7
	rsvd,	// F8
	rsvd,	// F9
	rsvd,	// FA
	rsvd,	// FB
	rsvd,	// FC
	rsvd,	// FD
	rsvd,	// FE
	"Empty",	// FF
	};
const char * const SE_Info_Codes[] = {	"Depricated_Unspecified",	// 0
	"Depricated_sleep",	// 1
	"Depricated_Energy_Unavailable",	// 2
	"Depricated_User_Stop",	// 3
	rsvd,	// 4
	rsvd,	// 5
	rsvd,	// 6
	rsvd,	// 7
	rsvd,	// 8
	rsvd,	// 9
	rsvd,	// A
	rsvd,	// B
	rsvd,	// C
	rsvd,	// D
	rsvd,	// E
	rsvd,	// F
	rsvd,	// 10
	"Version_fails",	// 11
	"Initialization_fails",	// 12
	"Version_Restart",	// 13
	"Bit_Rate_Restart",	// 14
	"MCU_Reset_Restart",	// 15
	"Power_Fault_Restart",	// 16
	"No_LIN",	// 17
	"Int_Fault_Restart",	// 18
	"EMS_Charging_delayed",	// 19
	"User_Stop",	// 1A
	"Available_current_too_low",	// 1B
	"Available_voltage_too_high",	// 1C
	"Frequency_Mismatch",	// 1D
	"Init_timeout",	// 1E
	"Connector_Over_Temp",	// 1F
	"Over_Temp",	// 20
	"Temp_Sense_Invalid",	// 21
	"Overcurrent",	// 22
	"Current_Sense_Invalid",	// 23
	"Voltage_Sense_Invalid",	// 24
	"Pilot_fault",	// 25
	"Contactor_fault",	// 26
	"Input_miswired",	// 27
	"Input_over_voltage",	// 28
	"Input_under_voltage",	// 29
	"CCID_self_test_fault",	// 2A
	"CCID_tripped_retry",	// 2B
	"CCID_tripped_no_retry",	// 2C
	"Breaker_tripped",	// 2D
	"Ground_Monitor_fault",	// 2E
	"Configuration_error",	// 2F
	"Ground_fault",	// 30
	"Comm_Fault",	// 31
	"Internal_Fault",	// 32
	"Available_voltage_too_low",	// 33
	rsvd,	// 34
	rsvd,	// 35
	rsvd,	// 36
	rsvd,	// 37
	rsvd,	// 38
	rsvd,	// 39
	rsvd,	// 3A
	rsvd,	// 3B
	rsvd,	// 3C
	rsvd,	// 3D
	rsvd,	// 3E
	rsvd,	// 3F
	rsvd,	// 40
	rsvd,	// 41
	rsvd,	// 42
	rsvd,	// 43
	rsvd,	// 44
	rsvd,	// 45
	rsvd,	// 46
	rsvd,	// 47
	rsvd,	// 48
	rsvd,	// 49
	rsvd,	// 4A
	rsvd,	// 4B
	rsvd,	// 4C
	rsvd,	// 4D
	rsvd,	// 4E
	rsvd,	// 4F
	rsvd,	// 50
	rsvd,	// 51
	rsvd,	// 52
	rsvd,	// 53
	rsvd,	// 54
	rsvd,	// 55
	rsvd,	// 56
	rsvd,	// 57
	rsvd,	// 58
	rsvd,	// 59
	rsvd,	// 5A
	rsvd,	// 5B
	rsvd,	// 5C
	rsvd,	// 5D
	rsvd,	// 5E
	rsvd,	// 5F
	rsvd,	// 60
	rsvd,	// 61
	rsvd,	// 62
	rsvd,	// 63
	rsvd,	// 64
	rsvd,	// 65
	rsvd,	// 66
	rsvd,	// 67
	rsvd,	// 68
	rsvd,	// 69
	rsvd,	// 6A
	rsvd,	// 6B
	rsvd,	// 6C
	rsvd,	// 6D
	rsvd,	// 6E
	rsvd,	// 6F
	rsvd,	// 70
	rsvd,	// 71
	rsvd,	// 72
	rsvd,	// 73
	rsvd,	// 74
	rsvd,	// 75
	rsvd,	// 76
	rsvd,	// 77
	rsvd,	// 78
	rsvd,	// 79
	rsvd,	// 7A
	rsvd,	// 7B
	rsvd,	// 7C
	rsvd,	// 7D
	rsvd,	// 7E
	rsvd,	// 7F
	rsvd,	// 80
	rsvd,	// 81
	rsvd,	// 82
	rsvd,	// 83
	rsvd,	// 84
	rsvd,	// 85
	rsvd,	// 86
	rsvd,	// 87
	rsvd,	// 88
	rsvd,	// 89
	rsvd,	// 8A
	rsvd,	// 8B
	rsvd,	// 8C
	rsvd,	// 8D
	rsvd,	// 8E
	rsvd,	// 8F
	rsvd,	// 90
	rsvd,	// 91
	rsvd,	// 92
	rsvd,	// 93
	rsvd,	// 94
	rsvd,	// 95
	rsvd,	// 96
	rsvd,	// 97
	rsvd,	// 98
	rsvd,	// 99
	rsvd,	// 9A
	rsvd,	// 9B
	rsvd,	// 9C
	rsvd,	// 9D
	rsvd,	// 9E
	rsvd,	// 9F
	rsvd,	// A0
	rsvd,	// A1
	rsvd,	// A2
	rsvd,	// A3
	rsvd,	// A4
	rsvd,	// A5
	rsvd,	// A6
	rsvd,	// A7
	rsvd,	// A8
	rsvd,	// A9
	rsvd,	// AA
	rsvd,	// AB
	rsvd,	// AC
	rsvd,	// AD
	rsvd,	// AE
	rsvd,	// AF
	rsvd,	// B0
	rsvd,	// B1
	rsvd,	// B2
	rsvd,	// B3
	rsvd,	// B4
	rsvd,	// B5
	rsvd,	// B6
	rsvd,	// B7
	rsvd,	// B8
	rsvd,	// B9
	rsvd,	// BA
	rsvd,	// BB
	rsvd,	// BC
	rsvd,	// BD
	rsvd,	// BE
	rsvd,	// BF
	rsvd,	// C0
	rsvd,	// C1
	rsvd,	// C2
	rsvd,	// C3
	rsvd,	// C4
	rsvd,	// C5
	rsvd,	// C6
	rsvd,	// C7
	rsvd,	// C8
	rsvd,	// C9
	rsvd,	// CA
	rsvd,	// CB
	rsvd,	// CC
	rsvd,	// CD
	rsvd,	// CE
	rsvd,	// CF
	rsvd,	// D0
	rsvd,	// D1
	rsvd,	// D2
	rsvd,	// D3
	rsvd,	// D4
	rsvd,	// D5
	rsvd,	// D6
	rsvd,	// D7
	rsvd,	// D8
	rsvd,	// D9
	rsvd,	// DA
	rsvd,	// DB
	rsvd,	// DC
	rsvd,	// DD
	rsvd,	// DE
	rsvd,	// DF
	rsvd,	// E0
	rsvd,	// E1
	rsvd,	// E2
	rsvd,	// E3
	rsvd,	// E4
	rsvd,	// E5
	rsvd,	// E6
	rsvd,	// E7
	rsvd,	// E8
	rsvd,	// E9
	rsvd,	// EA
	rsvd,	// EB
	rsvd,	// EC
	rsvd,	// ED
	rsvd,	// EE
	rsvd,	// EF
	rsvd,	// F0
	rsvd,	// F1
	rsvd,	// F2
	rsvd,	// F3
	rsvd,	// F4
	rsvd,	// F5
	rsvd,	// F6
	rsvd,	// F7
	rsvd,	// F8
	rsvd,	// F9
	rsvd,	// FA
	rsvd,	// FB
	rsvd,	// FC
	rsvd,	// FD
	rsvd,	// FE
	"Empty",	// FF
	};