## Ev
00	EvReasonCode	Unspecified	Unspecified reason or other reason
01	EvReasonCode	StStatusOp_not_ready	Charging station is signaling StStatusOp = not_ready. For further information see which StReasonCode signals are set.
02	EvReasonCode	EV_Energy_Management_Fault	Energy management reason at EV, e.g. battery is full or charging is scheduled to start at a later point in time. Simultaneously, EvRequestedCurrent will be set to 0.
03	EvReasonCode	User_Stop	Charging stopped by user, e.g. S3 button or unlock button pressed.
04	EvReasonCode	Maximum_current_too_low	Maximum allowable current too low.
11	EvInfoEntry	Version_fails	EV determines that Version selection fails 10.3.1
12	EvInfoEntry	Initialization_fails	EV determines that initialization fails 10.4.1
13	EvInfoEntry	Version_Restart	EV determines to restart the Control Sequence to reselect version 10.2.1
14	EvInfoEntry	Bit_Rate_Restart	EV determines to restart the Control Sequence to request a change of bit rate 10.2.1
15	EvInfoEntry	MCU_Reset_Restart	EV needs to restart the Control Sequence after an MCU reset 10.6.2
16	EvInfoEntry	Pilot_Fault_Restart	EV needs to restart the Control Sequence after detecting CP Level 0 while the proximity circuit is connected (e.g., SE 10.5 control power outage)
17	EvInfoEntry	No_LIN	EV detects no LIN Headers for longer than T noLIN 10.7.1
18	EvInfoEntry	Int_Fault_Restart	EV determines to restart the Control Sequence after detecting a recoverable internal fault 10.7.2
19	EvInfoEntry	Int_Fault_Termination	EV will terminate charging, an unrecoverable internal fault was detected 10.8.1
1A	EvInfoEntry	Available_current_too_low	Maximum available current is too low 10.4.1
1B	EvInfoEntry	Available_voltage_too_high	Minimum available voltage is too high 10.4.1
1C	EvInfoEntry	Frequency_Mismatch	Frequency does not match 10.4.1
1D	EvInfoEntry	EMS_Charging_delayed	Charging delayed due to energy management system 9.7.2.1
1E	EvInfoEntry	Isolation_fault	EV isolation fault
1F	EvInfoEntry	Charging_Delayed	EV is not immediately ready to receive AC voltage 9.7.2.1
20	EvInfoEntry	Interrupt_Clean	EV requests the AC supply voltage to be interrupted by reducing the load current to < 1A, writing EvStatusOp = Deny_V and opening S2 9.7.4
21	EvInfoEntry	Interrupt_Dirty	EV requests the AC supply voltage to be interrupted by immediately opening S2 9.7.4
22	EvInfoEntry	Available_voltage_too_low	Maximum available voltage is too low
23	EvInfoEntry	Latch_or_lock_failure	Unable to lock or latch the charging inlet, charging delayed until lock/latch succeeds
24	EvInfoEntry	Paging_error	Paging error
25	EvInfoEntry	EvMinCurrentX_required	EV requires at least EvMinCurrentX to supply a fixed load at the present time
26	EvInfoEntry	Charging_complete	EV requires no additional energy during this connection session (e.g. HVESS full)
27	EvInfoEntry	Charging_temporarily_prevented	Temporary conditions preventing charging exist (e.g HVESS under temperature)
28	EvInfoEntry	Charging_fatally_prevented	Fatal error prevents charging – EV may require service
29	EvInfoEntry	Connection_incompatible	EV determines connection with SE is incompatible
2A	EvInfoEntry	Charging_delayed_for_ID	Charging delayed for identification or affiliation
2B	EvInfoEntry	Charging_disallowed_for_ID	Charging disallowed due to missing or invalid identity
2C	EvInfoEntry	Proximity_Power_Requested	SE requests the EV provide power on Prox
FF	EvInfoEntry	Empty	Empty

E0		Manufacturer_Specific
E1		Manufacturer_Specific
E2		Manufacturer_Specific
E3		Manufacturer_Specific
E4		Manufacturer_Specific
E5		Manufacturer_Specific
E6		Manufacturer_Specific
E7		Manufacturer_Specific
E8		Manufacturer_Specific
E9		Manufacturer_Specific
EA		Manufacturer_Specific
EB		Manufacturer_Specific
EC		Manufacturer_Specific
ED		Manufacturer_Specific
EE		Manufacturer_Specific
EF		Manufacturer_Specific
F0		Manufacturer_Specific
F1		Manufacturer_Specific
F2		Manufacturer_Specific
F3		Manufacturer_Specific
F4		Manufacturer_Specific
F5		Manufacturer_Specific
F6		Manufacturer_Specific
F7		Manufacturer_Specific
F8		Manufacturer_Specific
F9		Manufacturer_Specific
FA		Manufacturer_Specific
FB		Manufacturer_Specific
FC		Manufacturer_Specific
FD		Manufacturer_Specific
FE		Manufacturer_Specific

## Se
00	StReasonCode	Unspecified	Unspecified reason or other reason
01	StReasonCode	sleep	EV is requesting to go to sleep (EvAwake = 0).
02	StReasonCode	Energy_Unavailable	Energy management reason. Simultaneously, all StAllowableCurrent signals will be set to 0. Station will become available again automatically after some time.
03	StReasonCode	User_Stop	Charging stopped by user, e.g. stop button on charging station pressed.
11	SeInfoEntry	Version_fails	SE determines that Version selection fails 10.3.2
12	SeInfoEntry	Initialization_fails	SE determines that initialization fails 10.4.2
13	SeInfoEntry	Version_Restart	SE determines to restart the Control Sequence to reselect version 10.2.2
14	SeInfoEntry	Bit_Rate_Restart	SE determines to restart the Control Sequence to request a change of bit rate 10.2.2
15	SeInfoEntry	MCU_Reset_Restart	SE needs to restart the Control Sequence after an MCU reset 10.6.1
16	SeInfoEntry	Power_Fault_Restart	SE needs to restart the Control Sequence after a control power outage 10.5
17	SeInfoEntry	No_LIN	SE detects no LIN Responses for longer than T noLIN 10.7.2
18	SeInfoEntry	Int_Fault_Restart	SE needs to restart the Control Sequence after detecting an internal fault 10.8.2
19	SeInfoEntry	EMS_Charging_delayed	Charging delayed due to energy management system 9.7.2.2
1A	SeInfoEntry	User_Stop	Charging stopped by user, for example the stop button on charging station pressed 1B 16 Maximum available current is too low (SeMaxCurrents < EvMinCurrents) 10.4.2
1B	SeInfoEntry	Available_current_too_low	Maximum available current is too low (SeMaxCurrents < EvMinCurrents) 10.4.2
1C	SeInfoEntry	Available_voltage_too_high	Minimum available voltage is too high (lowest SeNomVoltage > EvMaxVoltage) 10.4.2
1D	SeInfoEntry	Frequency_Mismatch	Frequency does not match 10.4.2
1E	SeInfoEntry	Init_timeout	Initialization timeout at charging station 10.4.2
1F	SeInfoEntry	Connector_Over_Temp	Over-temperature in Connector
20	SeInfoEntry	Over_Temp	Over-temperature internally
21	SeInfoEntry	Temp_Sense_Invalid	Temperature sensor irrational
22	SeInfoEntry	Overcurrent	Overcurrent (EV load current is too high)
23	SeInfoEntry	Current_Sense_Invalid	Current sensor irrational
24	SeInfoEntry	Voltage_Sense_Invalid	Voltage sensor irrational
25	SeInfoEntry	Pilot_fault	Pilot voltage fault
26	SeInfoEntry	Contactor_fault	Contactor fault
27	SeInfoEntry	Input_miswired	Input miswired
28	SeInfoEntry	Input_over_voltage	Input over voltage
29	SeInfoEntry	Input_under_voltage	Input under voltage
2A	SeInfoEntry	CCID_self_test_fault	CCID self-test fault
2B	SeInfoEntry	CCID_tripped_retry	CCID tripped -- retry allowed
2C	SeInfoEntry	CCID_tripped_no_retry	CCID tripped -- retry limit exceeded
2D	SeInfoEntry	Breaker_tripped	Breaker tripped
2E	SeInfoEntry	Ground_Monitor_fault	Ground monitor circuit fault
2F	SeInfoEntry	Configuration_error	Station configuration error
30	SeInfoEntry	Ground_fault	Improper grounding or Ground is not present
31	SeInfoEntry	Comm_Fault	Problem with EV communications -- Disconnect and restart
32	SeInfoEntry	Internal_Fault	Internal EVSE fault -- Call for service
33	SeInfoEntry	Available_voltage_too_low	Maximum available voltage is too low
34	SeInfoEntry	Paging_error	Paging error
35	SeInfoEntry	Connection_incompatible	SE determines connection with EV is incompatible
36	SeInfoEntry	Charging_delayed_for_ID	Charging delayed for identification or affiliation
37	SeInfoEntry	Charging_delayed_for_payment	Charging delayed for payment (external or plug-n-charge)
38	SeInfoEntry	Charging_disallowed_for_ID	Charging disallowed due to missing or invalid identity
39	SeInfoEntry	Req_impossible_Max_charge	SE determines the requested energy or range cannot be achieved by the departure time: Charging will continue at maximum rate
3A	SeInfoEntry	Unlock_requested	SE requests the EV unlock its inlet (non-binding)
3B	SeInfoEntry	Proximity_Power_Requested	SE requests the EV provide power on Prox
FF	SeInfoEntry	Empty	Empty

E0		Manufacturer_Specific
E1		Manufacturer_Specific
E2		Manufacturer_Specific
E3		Manufacturer_Specific
E4		Manufacturer_Specific
E5		Manufacturer_Specific
E6		Manufacturer_Specific
E7		Manufacturer_Specific
E8		Manufacturer_Specific
E9		Manufacturer_Specific
EA		Manufacturer_Specific
EB		Manufacturer_Specific
EC		Manufacturer_Specific
ED		Manufacturer_Specific
EE		Manufacturer_Specific
EF		Manufacturer_Specific
F0		Manufacturer_Specific
F1		Manufacturer_Specific
F2		Manufacturer_Specific
F3		Manufacturer_Specific
F4		Manufacturer_Specific
F5		Manufacturer_Specific
F6		Manufacturer_Specific
F7		Manufacturer_Specific
F8		Manufacturer_Specific
F9		Manufacturer_Specific
FA		Manufacturer_Specific
FB		Manufacturer_Specific
FC		Manufacturer_Specific
FD		Manufacturer_Specific
FE		Manufacturer_Specific

## out
#ifndef _INFO_CODES_H
#define _INFO_CODES_H

#define EVREASONCODE_UNSPECIFIED	0x00	//Unspecified reason or other reason
#define EVREASONCODE_STSTATUSOP_NOT_READY	0x01	//Charging station is signaling StStatusOp = not_ready. For further information see which StReasonCode signals are set.
#define EVREASONCODE_EV_ENERGY_MANAGEMENT_FAULT	0x02	//Energy management reason at EV, e.g. battery is full or charging is scheduled to start at a later point in time. Simultaneously, EvRequestedCurrent will be set to 0.
#define EVREASONCODE_USER_STOP	0x03	//Charging stopped by user, e.g. S3 button or unlock button pressed.
#define EVREASONCODE_MAXIMUM_CURRENT_TOO_LOW	0x04	//Maximum allowable current too low.
#define EVINFOENTRY_VERSION_FAILS	0x11	//EV determines that Version selection fails 10.3.1
#define EVINFOENTRY_INITIALIZATION_FAILS	0x12	//EV determines that initialization fails 10.4.1
#define EVINFOENTRY_VERSION_RESTART	0x13	//EV determines to restart the Control Sequence to reselect version 10.2.1
#define EVINFOENTRY_BIT_RATE_RESTART	0x14	//EV determines to restart the Control Sequence to request a change of bit rate 10.2.1
#define EVINFOENTRY_MCU_RESET_RESTART	0x15	//EV needs to restart the Control Sequence after an MCU reset 10.6.2
#define EVINFOENTRY_PILOT_FAULT_RESTART	0x16	//EV needs to restart the Control Sequence after detecting CP Level 0 while the proximity circuit is connected (e.g., SE 10.5 control power outage)
#define EVINFOENTRY_NO_LIN	0x17	//EV detects no LIN Headers for longer than T noLIN 10.7.1
#define EVINFOENTRY_INT_FAULT_RESTART	0x18	//EV determines to restart the Control Sequence after detecting a recoverable internal fault 10.7.2
#define EVINFOENTRY_INT_FAULT_TERMINATION	0x19	//EV will terminate charging, an unrecoverable internal fault was detected 10.8.1
#define EVINFOENTRY_AVAILABLE_CURRENT_TOO_LOW	0x1A	//Maximum available current is too low 10.4.1
#define EVINFOENTRY_AVAILABLE_VOLTAGE_TOO_HIGH	0x1B	//Minimum available voltage is too high 10.4.1
#define EVINFOENTRY_FREQUENCY_MISMATCH	0x1C	//Frequency does not match 10.4.1
#define EVINFOENTRY_EMS_CHARGING_DELAYED	0x1D	//Charging delayed due to energy management system 9.7.2.1
#define EVINFOENTRY_ISOLATION_FAULT	0x1E	//EV isolation fault
#define EVINFOENTRY_CHARGING_DELAYED	0x1F	//EV is not immediately ready to receive AC voltage 9.7.2.1
#define EVINFOENTRY_INTERRUPT_CLEAN	0x20	//EV requests the AC supply voltage to be interrupted by reducing the load current to < 1A, writing EvStatusOp = Deny_V and opening S2 9.7.4
#define EVINFOENTRY_INTERRUPT_DIRTY	0x21	//EV requests the AC supply voltage to be interrupted by immediately opening S2 9.7.4
#define EVINFOENTRY_AVAILABLE_VOLTAGE_TOO_LOW	0x22	//Maximum available voltage is too low
#define EVINFOENTRY_LATCH_OR_LOCK_FAILURE	0x23	//Unable to lock or latch the charging inlet, charging delayed until lock/latch succeeds
#define EVINFOENTRY_PAGING_ERROR	0x24	//Paging error
#define EVINFOENTRY_EVMINCURRENTX_REQUIRED	0x25	//EV requires at least EvMinCurrentX to supply a fixed load at the present time
#define EVINFOENTRY_CHARGING_COMPLETE	0x26	//EV requires no additional energy during this connection session (e.g. HVESS full)
#define EVINFOENTRY_CHARGING_TEMPORARILY_PREVENTED	0x27	//Temporary conditions preventing charging exist (e.g HVESS under temperature)
#define EVINFOENTRY_CHARGING_FATALLY_PREVENTED	0x28	//Fatal error prevents charging – EV may require service
#define EVINFOENTRY_CONNECTION_INCOMPATIBLE	0x29	//EV determines connection with SE is incompatible
#define EVINFOENTRY_CHARGING_DELAYED_FOR_ID	0x2A	//Charging delayed for identification or affiliation
#define EVINFOENTRY_CHARGING_DISALLOWED_FOR_ID	0x2B	//Charging disallowed due to missing or invalid identity
#define EVINFOENTRY_PROXIMITY_POWER_REQUESTED	0x2C	//SE requests the EV provide power on Prox
#define EVINFOENTRY_EMPTY	0xFF	//Empty

#define MAX_EVINFOENTRIES	36	//Maximum space required to store all EvInfo codes rounded up to the page size (6)

#define STREASONCODE_UNSPECIFIED	0x00	//Unspecified reason or other reason
#define STREASONCODE_SLEEP	0x01	//EV is requesting to go to sleep (EvAwake = 0).
#define STREASONCODE_ENERGY_UNAVAILABLE	0x02	//Energy management reason. Simultaneously, all StAllowableCurrent signals will be set to 0. Station will become available again automatically after some time.
#define STREASONCODE_USER_STOP	0x03	//Charging stopped by user, e.g. stop button on charging station pressed.
#define SEINFOENTRY_VERSION_FAILS	0x11	//SE determines that Version selection fails 10.3.2
#define SEINFOENTRY_INITIALIZATION_FAILS	0x12	//SE determines that initialization fails 10.4.2
#define SEINFOENTRY_VERSION_RESTART	0x13	//SE determines to restart the Control Sequence to reselect version 10.2.2
#define SEINFOENTRY_BIT_RATE_RESTART	0x14	//SE determines to restart the Control Sequence to request a change of bit rate 10.2.2
#define SEINFOENTRY_MCU_RESET_RESTART	0x15	//SE needs to restart the Control Sequence after an MCU reset 10.6.1
#define SEINFOENTRY_POWER_FAULT_RESTART	0x16	//SE needs to restart the Control Sequence after a control power outage 10.5
#define SEINFOENTRY_NO_LIN	0x17	//SE detects no LIN Responses for longer than T noLIN 10.7.2
#define SEINFOENTRY_INT_FAULT_RESTART	0x18	//SE needs to restart the Control Sequence after detecting an internal fault 10.8.2
#define SEINFOENTRY_EMS_CHARGING_DELAYED	0x19	//Charging delayed due to energy management system 9.7.2.2
#define SEINFOENTRY_USER_STOP	0x1A	//Charging stopped by user, for example the stop button on charging station pressed 1B 16 Maximum available current is too low (SeMaxCurrents < EvMinCurrents) 10.4.2
#define SEINFOENTRY_AVAILABLE_CURRENT_TOO_LOW	0x1B	//Maximum available current is too low (SeMaxCurrents < EvMinCurrents) 10.4.2
#define SEINFOENTRY_AVAILABLE_VOLTAGE_TOO_HIGH	0x1C	//Minimum available voltage is too high (lowest SeNomVoltage > EvMaxVoltage) 10.4.2
#define SEINFOENTRY_FREQUENCY_MISMATCH	0x1D	//Frequency does not match 10.4.2
#define SEINFOENTRY_INIT_TIMEOUT	0x1E	//Initialization timeout at charging station 10.4.2
#define SEINFOENTRY_CONNECTOR_OVER_TEMP	0x1F	//Over-temperature in Connector
#define SEINFOENTRY_OVER_TEMP	0x20	//Over-temperature internally
#define SEINFOENTRY_TEMP_SENSE_INVALID	0x21	//Temperature sensor irrational
#define SEINFOENTRY_OVERCURRENT	0x22	//Overcurrent (EV load current is too high)
#define SEINFOENTRY_CURRENT_SENSE_INVALID	0x23	//Current sensor irrational
#define SEINFOENTRY_VOLTAGE_SENSE_INVALID	0x24	//Voltage sensor irrational
#define SEINFOENTRY_PILOT_FAULT	0x25	//Pilot voltage fault
#define SEINFOENTRY_CONTACTOR_FAULT	0x26	//Contactor fault
#define SEINFOENTRY_INPUT_MISWIRED	0x27	//Input miswired
#define SEINFOENTRY_INPUT_OVER_VOLTAGE	0x28	//Input over voltage
#define SEINFOENTRY_INPUT_UNDER_VOLTAGE	0x29	//Input under voltage
#define SEINFOENTRY_CCID_SELF_TEST_FAULT	0x2A	//CCID self-test fault
#define SEINFOENTRY_CCID_TRIPPED_RETRY	0x2B	//CCID tripped -- retry allowed
#define SEINFOENTRY_CCID_TRIPPED_NO_RETRY	0x2C	//CCID tripped -- retry limit exceeded
#define SEINFOENTRY_BREAKER_TRIPPED	0x2D	//Breaker tripped
#define SEINFOENTRY_GROUND_MONITOR_FAULT	0x2E	//Ground monitor circuit fault
#define SEINFOENTRY_CONFIGURATION_ERROR	0x2F	//Station configuration error
#define SEINFOENTRY_GROUND_FAULT	0x30	//Improper grounding or Ground is not present
#define SEINFOENTRY_COMM_FAULT	0x31	//Problem with EV communications -- Disconnect and restart
#define SEINFOENTRY_INTERNAL_FAULT	0x32	//Internal EVSE fault -- Call for service
#define SEINFOENTRY_AVAILABLE_VOLTAGE_TOO_LOW	0x33	//Maximum available voltage is too low
#define SEINFOENTRY_PAGING_ERROR	0x34	//Paging error
#define SEINFOENTRY_CONNECTION_INCOMPATIBLE	0x35	//SE determines connection with EV is incompatible
#define SEINFOENTRY_CHARGING_DELAYED_FOR_ID	0x36	//Charging delayed for identification or affiliation
#define SEINFOENTRY_CHARGING_DELAYED_FOR_PAYMENT	0x37	//Charging delayed for payment (external or plug-n-charge)
#define SEINFOENTRY_CHARGING_DISALLOWED_FOR_ID	0x38	//Charging disallowed due to missing or invalid identity
#define SEINFOENTRY_REQ_IMPOSSIBLE_MAX_CHARGE	0x39	//SE determines the requested energy or range cannot be achieved by the departure time: Charging will continue at maximum rate
#define SEINFOENTRY_UNLOCK_REQUESTED	0x3A	//SE requests the EV unlock its inlet (non-binding)
#define SEINFOENTRY_PROXIMITY_POWER_REQUESTED	0x3B	//SE requests the EV provide power on Prox
#define SEINFOENTRY_EMPTY	0xFF	//Empty

#define MAX_SEINFOENTRIES	48	//Maximum space required to store all SeInfo codes rounded up to the page size (6)

#endif

## intermediate
0	1	Depricated_	Depricated_Unspecified		1	Depricated_	Depricated_Unspecified		22	22
1	2	Depricated_	Depricated_StStatusOp_not_ready		2	Depricated_	Depricated_sleep		31	16
2	3	Depricated_	Depricated_EV_Energy_Management_Fault		3	Depricated_	Depricated_Energy_Unavailable		37	29
3	4	Depricated_	Depricated_User_Stop		4	Depricated_	Depricated_User_Stop		20	20
4	5	Depricated_	Depricated_Maximum_current_too_low		#N/A		#N/A		34	0
5	#N/A		#N/A		#N/A		#N/A		0	0
6	#N/A		#N/A		#N/A		#N/A		0	0
7	#N/A		#N/A		#N/A		#N/A		0	0
8	#N/A		#N/A		#N/A		#N/A		0	0
9	#N/A		#N/A		#N/A		#N/A		0	0
A	#N/A		#N/A		#N/A		#N/A		0	0
B	#N/A		#N/A		#N/A		#N/A		0	0
C	#N/A		#N/A		#N/A		#N/A		0	0
D	#N/A		#N/A		#N/A		#N/A		0	0
E	#N/A		#N/A		#N/A		#N/A		0	0
F	#N/A		#N/A		#N/A		#N/A		0	0
10	#N/A		#N/A		#N/A		#N/A		0	0
11	6		Version_fails		5		Version_fails		13	13
12	7		Initialization_fails		6		Initialization_fails		20	20
13	8		Version_Restart		7		Version_Restart		15	15
14	9		Bit_Rate_Restart		8		Bit_Rate_Restart		16	16
15	10		MCU_Reset_Restart		9		MCU_Reset_Restart		17	17
16	11		Pilot_Fault_Restart		10		Power_Fault_Restart		19	19
17	12		No_LIN		11		No_LIN		6	6
18	13		Int_Fault_Restart		12		Int_Fault_Restart		17	17
19	14		Int_Fault_Termination		13		EMS_Charging_delayed		21	20
1A	15		Available_current_too_low		14		User_Stop		25	9
1B	16		Available_voltage_too_high		15		Available_current_too_low		26	25
1C	17		Frequency_Mismatch		16		Available_voltage_too_high		18	26
1D	18		EMS_Charging_delayed		17		Frequency_Mismatch		20	18
1E	19		Isolation_fault		18		Init_timeout		15	12
1F	20		Charging_Delayed		19		Connector_Over_Temp		16	19
20	21		Interrupt_Clean		20		Over_Temp		15	9
21	22		Interrupt_Dirty		21		Temp_Sense_Invalid		15	18
22	23		Available_voltage_too_low		22		Overcurrent		25	11
23	24		Latch_or_lock_failure		23		Current_Sense_Invalid		21	21
24	25		Paging_error		24		Voltage_Sense_Invalid		12	21
25	26		EvMinCurrentX_required		25		Pilot_fault		22	11
26	27		Charging_complete		26		Contactor_fault		17	15
27	28		Charging_temporarily_prevented		27		Input_miswired		30	14
28	29		Charging_fatally_prevented		28		Input_over_voltage		26	18
29	30		Connection_incompatible		29		Input_under_voltage		23	19
2A	31		Charging_delayed_for_ID		30		CCID_self_test_fault		23	20
2B	32		Charging_disallowed_for_ID		31		CCID_tripped_retry		26	18
2C	33		Proximity_Power_Requested		32		CCID_tripped_no_retry		25	21
2D	#N/A		#N/A		33		Breaker_tripped		0	15
2E	#N/A		#N/A		34		Ground_Monitor_fault		0	20
2F	#N/A		#N/A		35		Configuration_error		0	19
30	#N/A		#N/A		36		Ground_fault		0	12
31	#N/A		#N/A		37		Comm_Fault		0	10
32	#N/A		#N/A		38		Internal_Fault		0	14
33	#N/A		#N/A		39		Available_voltage_too_low		0	25
34	#N/A		#N/A		40		Paging_error		0	12
35	#N/A		#N/A		41		Connection_incompatible		0	23
36	#N/A		#N/A		42		Charging_delayed_for_ID		0	23
37	#N/A		#N/A		43		Charging_delayed_for_payment		0	28
38	#N/A		#N/A		44		Charging_disallowed_for_ID		0	26
39	#N/A		#N/A		45		Req_impossible_Max_charge		0	25
3A	#N/A		#N/A		46		Unlock_requested		0	16
3B	#N/A		#N/A		47		Proximity_Power_Requested		0	25
3C	#N/A		#N/A		#N/A		#N/A		0	0
3D	#N/A		#N/A		#N/A		#N/A		0	0
3E	#N/A		#N/A		#N/A		#N/A		0	0
3F	#N/A		#N/A		#N/A		#N/A		0	0
40	#N/A		#N/A		#N/A		#N/A		0	0
41	#N/A		#N/A		#N/A		#N/A		0	0
42	#N/A		#N/A		#N/A		#N/A		0	0
43	#N/A		#N/A		#N/A		#N/A		0	0
44	#N/A		#N/A		#N/A		#N/A		0	0
45	#N/A		#N/A		#N/A		#N/A		0	0
46	#N/A		#N/A		#N/A		#N/A		0	0
47	#N/A		#N/A		#N/A		#N/A		0	0
48	#N/A		#N/A		#N/A		#N/A		0	0
49	#N/A		#N/A		#N/A		#N/A		0	0
4A	#N/A		#N/A		#N/A		#N/A		0	0
4B	#N/A		#N/A		#N/A		#N/A		0	0
4C	#N/A		#N/A		#N/A		#N/A		0	0
4D	#N/A		#N/A		#N/A		#N/A		0	0
4E	#N/A		#N/A		#N/A		#N/A		0	0
4F	#N/A		#N/A		#N/A		#N/A		0	0
50	#N/A		#N/A		#N/A		#N/A		0	0
51	#N/A		#N/A		#N/A		#N/A		0	0
52	#N/A		#N/A		#N/A		#N/A		0	0
53	#N/A		#N/A		#N/A		#N/A		0	0
54	#N/A		#N/A		#N/A		#N/A		0	0
55	#N/A		#N/A		#N/A		#N/A		0	0
56	#N/A		#N/A		#N/A		#N/A		0	0
57	#N/A		#N/A		#N/A		#N/A		0	0
58	#N/A		#N/A		#N/A		#N/A		0	0
59	#N/A		#N/A		#N/A		#N/A		0	0
5A	#N/A		#N/A		#N/A		#N/A		0	0
5B	#N/A		#N/A		#N/A		#N/A		0	0
5C	#N/A		#N/A		#N/A		#N/A		0	0
5D	#N/A		#N/A		#N/A		#N/A		0	0
5E	#N/A		#N/A		#N/A		#N/A		0	0
5F	#N/A		#N/A		#N/A		#N/A		0	0
60	#N/A		#N/A		#N/A		#N/A		0	0
61	#N/A		#N/A		#N/A		#N/A		0	0
62	#N/A		#N/A		#N/A		#N/A		0	0
63	#N/A		#N/A		#N/A		#N/A		0	0
64	#N/A		#N/A		#N/A		#N/A		0	0
65	#N/A		#N/A		#N/A		#N/A		0	0
66	#N/A		#N/A		#N/A		#N/A		0	0
67	#N/A		#N/A		#N/A		#N/A		0	0
68	#N/A		#N/A		#N/A		#N/A		0	0
69	#N/A		#N/A		#N/A		#N/A		0	0
6A	#N/A		#N/A		#N/A		#N/A		0	0
6B	#N/A		#N/A		#N/A		#N/A		0	0
6C	#N/A		#N/A		#N/A		#N/A		0	0
6D	#N/A		#N/A		#N/A		#N/A		0	0
6E	#N/A		#N/A		#N/A		#N/A		0	0
6F	#N/A		#N/A		#N/A		#N/A		0	0
70	#N/A		#N/A		#N/A		#N/A		0	0
71	#N/A		#N/A		#N/A		#N/A		0	0
72	#N/A		#N/A		#N/A		#N/A		0	0
73	#N/A		#N/A		#N/A		#N/A		0	0
74	#N/A		#N/A		#N/A		#N/A		0	0
75	#N/A		#N/A		#N/A		#N/A		0	0
76	#N/A		#N/A		#N/A		#N/A		0	0
77	#N/A		#N/A		#N/A		#N/A		0	0
78	#N/A		#N/A		#N/A		#N/A		0	0
79	#N/A		#N/A		#N/A		#N/A		0	0
7A	#N/A		#N/A		#N/A		#N/A		0	0
7B	#N/A		#N/A		#N/A		#N/A		0	0
7C	#N/A		#N/A		#N/A		#N/A		0	0
7D	#N/A		#N/A		#N/A		#N/A		0	0
7E	#N/A		#N/A		#N/A		#N/A		0	0
7F	#N/A		#N/A		#N/A		#N/A		0	0
80	#N/A		#N/A		#N/A		#N/A		0	0
81	#N/A		#N/A		#N/A		#N/A		0	0
82	#N/A		#N/A		#N/A		#N/A		0	0
83	#N/A		#N/A		#N/A		#N/A		0	0
84	#N/A		#N/A		#N/A		#N/A		0	0
85	#N/A		#N/A		#N/A		#N/A		0	0
86	#N/A		#N/A		#N/A		#N/A		0	0
87	#N/A		#N/A		#N/A		#N/A		0	0
88	#N/A		#N/A		#N/A		#N/A		0	0
89	#N/A		#N/A		#N/A		#N/A		0	0
8A	#N/A		#N/A		#N/A		#N/A		0	0
8B	#N/A		#N/A		#N/A		#N/A		0	0
8C	#N/A		#N/A		#N/A		#N/A		0	0
8D	#N/A		#N/A		#N/A		#N/A		0	0
8E	#N/A		#N/A		#N/A		#N/A		0	0
8F	#N/A		#N/A		#N/A		#N/A		0	0
90	#N/A		#N/A		#N/A		#N/A		0	0
91	#N/A		#N/A		#N/A		#N/A		0	0
92	#N/A		#N/A		#N/A		#N/A		0	0
93	#N/A		#N/A		#N/A		#N/A		0	0
94	#N/A		#N/A		#N/A		#N/A		0	0
95	#N/A		#N/A		#N/A		#N/A		0	0
96	#N/A		#N/A		#N/A		#N/A		0	0
97	#N/A		#N/A		#N/A		#N/A		0	0
98	#N/A		#N/A		#N/A		#N/A		0	0
99	#N/A		#N/A		#N/A		#N/A		0	0
9A	#N/A		#N/A		#N/A		#N/A		0	0
9B	#N/A		#N/A		#N/A		#N/A		0	0
9C	#N/A		#N/A		#N/A		#N/A		0	0
9D	#N/A		#N/A		#N/A		#N/A		0	0
9E	#N/A		#N/A		#N/A		#N/A		0	0
9F	#N/A		#N/A		#N/A		#N/A		0	0
A0	#N/A		#N/A		#N/A		#N/A		0	0
A1	#N/A		#N/A		#N/A		#N/A		0	0
A2	#N/A		#N/A		#N/A		#N/A		0	0
A3	#N/A		#N/A		#N/A		#N/A		0	0
A4	#N/A		#N/A		#N/A		#N/A		0	0
A5	#N/A		#N/A		#N/A		#N/A		0	0
A6	#N/A		#N/A		#N/A		#N/A		0	0
A7	#N/A		#N/A		#N/A		#N/A		0	0
A8	#N/A		#N/A		#N/A		#N/A		0	0
A9	#N/A		#N/A		#N/A		#N/A		0	0
AA	#N/A		#N/A		#N/A		#N/A		0	0
AB	#N/A		#N/A		#N/A		#N/A		0	0
AC	#N/A		#N/A		#N/A		#N/A		0	0
AD	#N/A		#N/A		#N/A		#N/A		0	0
AE	#N/A		#N/A		#N/A		#N/A		0	0
AF	#N/A		#N/A		#N/A		#N/A		0	0
B0	#N/A		#N/A		#N/A		#N/A		0	0
B1	#N/A		#N/A		#N/A		#N/A		0	0
B2	#N/A		#N/A		#N/A		#N/A		0	0
B3	#N/A		#N/A		#N/A		#N/A		0	0
B4	#N/A		#N/A		#N/A		#N/A		0	0
B5	#N/A		#N/A		#N/A		#N/A		0	0
B6	#N/A		#N/A		#N/A		#N/A		0	0
B7	#N/A		#N/A		#N/A		#N/A		0	0
B8	#N/A		#N/A		#N/A		#N/A		0	0
B9	#N/A		#N/A		#N/A		#N/A		0	0
BA	#N/A		#N/A		#N/A		#N/A		0	0
BB	#N/A		#N/A		#N/A		#N/A		0	0
BC	#N/A		#N/A		#N/A		#N/A		0	0
BD	#N/A		#N/A		#N/A		#N/A		0	0
BE	#N/A		#N/A		#N/A		#N/A		0	0
BF	#N/A		#N/A		#N/A		#N/A		0	0
C0	#N/A		#N/A		#N/A		#N/A		0	0
C1	#N/A		#N/A		#N/A		#N/A		0	0
C2	#N/A		#N/A		#N/A		#N/A		0	0
C3	#N/A		#N/A		#N/A		#N/A		0	0
C4	#N/A		#N/A		#N/A		#N/A		0	0
C5	#N/A		#N/A		#N/A		#N/A		0	0
C6	#N/A		#N/A		#N/A		#N/A		0	0
C7	#N/A		#N/A		#N/A		#N/A		0	0
C8	#N/A		#N/A		#N/A		#N/A		0	0
C9	#N/A		#N/A		#N/A		#N/A		0	0
CA	#N/A		#N/A		#N/A		#N/A		0	0
CB	#N/A		#N/A		#N/A		#N/A		0	0
CC	#N/A		#N/A		#N/A		#N/A		0	0
CD	#N/A		#N/A		#N/A		#N/A		0	0
CE	#N/A		#N/A		#N/A		#N/A		0	0
CF	#N/A		#N/A		#N/A		#N/A		0	0
D0	#N/A		#N/A		#N/A		#N/A		0	0
D1	#N/A		#N/A		#N/A		#N/A		0	0
D2	#N/A		#N/A		#N/A		#N/A		0	0
D3	#N/A		#N/A		#N/A		#N/A		0	0
D4	#N/A		#N/A		#N/A		#N/A		0	0
D5	#N/A		#N/A		#N/A		#N/A		0	0
D6	#N/A		#N/A		#N/A		#N/A		0	0
D7	#N/A		#N/A		#N/A		#N/A		0	0
D8	#N/A		#N/A		#N/A		#N/A		0	0
D9	#N/A		#N/A		#N/A		#N/A		0	0
DA	#N/A		#N/A		#N/A		#N/A		0	0
DB	#N/A		#N/A		#N/A		#N/A		0	0
DC	#N/A		#N/A		#N/A		#N/A		0	0
DD	#N/A		#N/A		#N/A		#N/A		0	0
DE	#N/A		#N/A		#N/A		#N/A		0	0
DF	#N/A		#N/A		#N/A		#N/A		0	0
E0	50		Manufacturer_Specific		50		Manufacturer_Specific		21	21
E1	51		Manufacturer_Specific		51		Manufacturer_Specific		21	21
E2	52		Manufacturer_Specific		52		Manufacturer_Specific		21	21
E3	53		Manufacturer_Specific		53		Manufacturer_Specific		21	21
E4	54		Manufacturer_Specific		54		Manufacturer_Specific		21	21
E5	55		Manufacturer_Specific		55		Manufacturer_Specific		21	21
E6	56		Manufacturer_Specific		56		Manufacturer_Specific		21	21
E7	57		Manufacturer_Specific		57		Manufacturer_Specific		21	21
E8	58		Manufacturer_Specific		58		Manufacturer_Specific		21	21
E9	59		Manufacturer_Specific		59		Manufacturer_Specific		21	21
EA	60		Manufacturer_Specific		60		Manufacturer_Specific		21	21
EB	61		Manufacturer_Specific		61		Manufacturer_Specific		21	21
EC	62		Manufacturer_Specific		62		Manufacturer_Specific		21	21
ED	63		Manufacturer_Specific		63		Manufacturer_Specific		21	21
EE	64		Manufacturer_Specific		64		Manufacturer_Specific		21	21
EF	65		Manufacturer_Specific		65		Manufacturer_Specific		21	21
F0	66		Manufacturer_Specific		66		Manufacturer_Specific		21	21
F1	67		Manufacturer_Specific		67		Manufacturer_Specific		21	21
F2	68		Manufacturer_Specific		68		Manufacturer_Specific		21	21
F3	69		Manufacturer_Specific		69		Manufacturer_Specific		21	21
F4	70		Manufacturer_Specific		70		Manufacturer_Specific		21	21
F5	71		Manufacturer_Specific		71		Manufacturer_Specific		21	21
F6	72		Manufacturer_Specific		72		Manufacturer_Specific		21	21
F7	73		Manufacturer_Specific		73		Manufacturer_Specific		21	21
F8	74		Manufacturer_Specific		74		Manufacturer_Specific		21	21
F9	75		Manufacturer_Specific		75		Manufacturer_Specific		21	21
FA	76		Manufacturer_Specific		76		Manufacturer_Specific		21	21
FB	77		Manufacturer_Specific		77		Manufacturer_Specific		21	21
FC	78		Manufacturer_Specific		78		Manufacturer_Specific		21	21
FD	79		Manufacturer_Specific		79		Manufacturer_Specific		21	21
FE	80		Manufacturer_Specific		80		Manufacturer_Specific		21	21
FF	34		Empty		48		Empty		5	5

									37	29

## strings
#define rsvd "Reserved"	//must be macro to be coalesced
#define mfr "Manufacturer_Specific"	//by CodeWarrior
const char * const EV_Info_Codes[] = {	"Depricated_Unspecified",	// 0
	"Depricated_StStatusOp_not_ready",	// 1
	"Depricated_EV_Energy_Management_Fault",	// 2
	"Depricated_User_Stop",	// 3
	"Depricated_Maximum_current_too_low",	// 4
	rsvd,	// 5
	rsvd,	// 6
	rsvd,	// 7
	rsvd,	// 8
	rsvd,	// 9
	rsvd,	// A
	rsvd,	// B
	rsvd,	// C
	rsvd,	// D
	rsvd,	// E
	rsvd,	// F
	rsvd,	// 10
	"Version_fails",	// 11
	"Initialization_fails",	// 12
	"Version_Restart",	// 13
	"Bit_Rate_Restart",	// 14
	"MCU_Reset_Restart",	// 15
	"Pilot_Fault_Restart",	// 16
	"No_LIN",	// 17
	"Int_Fault_Restart",	// 18
	"Int_Fault_Termination",	// 19
	"Available_current_too_low",	// 1A
	"Available_voltage_too_high",	// 1B
	"Frequency_Mismatch",	// 1C
	"EMS_Charging_delayed",	// 1D
	"Isolation_fault",	// 1E
	"Charging_Delayed",	// 1F
	"Interrupt_Clean",	// 20
	"Interrupt_Dirty",	// 21
	"Available_voltage_too_low",	// 22
	"Latch_or_lock_failure",	// 23
	"Paging_error",	// 24
	"EvMinCurrentX_required",	// 25
	"Charging_complete",	// 26
	"Charging_temporarily_prevented",	// 27
	"Charging_fatally_prevented",	// 28
	"Connection_incompatible",	// 29
	"Charging_delayed_for_ID",	// 2A
	"Charging_disallowed_for_ID",	// 2B
	"Proximity_Power_Requested",	// 2C
	rsvd,	// 2D
	rsvd,	// 2E
	rsvd,	// 2F
	rsvd,	// 30
	rsvd,	// 31
	rsvd,	// 32
	rsvd,	// 33
	rsvd,	// 34
	rsvd,	// 35
	rsvd,	// 36
	rsvd,	// 37
	rsvd,	// 38
	rsvd,	// 39
	rsvd,	// 3A
	rsvd,	// 3B
	rsvd,	// 3C
	rsvd,	// 3D
	rsvd,	// 3E
	rsvd,	// 3F
	rsvd,	// 40
	rsvd,	// 41
	rsvd,	// 42
	rsvd,	// 43
	rsvd,	// 44
	rsvd,	// 45
	rsvd,	// 46
	rsvd,	// 47
	rsvd,	// 48
	rsvd,	// 49
	rsvd,	// 4A
	rsvd,	// 4B
	rsvd,	// 4C
	rsvd,	// 4D
	rsvd,	// 4E
	rsvd,	// 4F
	rsvd,	// 50
	rsvd,	// 51
	rsvd,	// 52
	rsvd,	// 53
	rsvd,	// 54
	rsvd,	// 55
	rsvd,	// 56
	rsvd,	// 57
	rsvd,	// 58
	rsvd,	// 59
	rsvd,	// 5A
	rsvd,	// 5B
	rsvd,	// 5C
	rsvd,	// 5D
	rsvd,	// 5E
	rsvd,	// 5F
	rsvd,	// 60
	rsvd,	// 61
	rsvd,	// 62
	rsvd,	// 63
	rsvd,	// 64
	rsvd,	// 65
	rsvd,	// 66
	rsvd,	// 67
	rsvd,	// 68
	rsvd,	// 69
	rsvd,	// 6A
	rsvd,	// 6B
	rsvd,	// 6C
	rsvd,	// 6D
	rsvd,	// 6E
	rsvd,	// 6F
	rsvd,	// 70
	rsvd,	// 71
	rsvd,	// 72
	rsvd,	// 73
	rsvd,	// 74
	rsvd,	// 75
	rsvd,	// 76
	rsvd,	// 77
	rsvd,	// 78
	rsvd,	// 79
	rsvd,	// 7A
	rsvd,	// 7B
	rsvd,	// 7C
	rsvd,	// 7D
	rsvd,	// 7E
	rsvd,	// 7F
	rsvd,	// 80
	rsvd,	// 81
	rsvd,	// 82
	rsvd,	// 83
	rsvd,	// 84
	rsvd,	// 85
	rsvd,	// 86
	rsvd,	// 87
	rsvd,	// 88
	rsvd,	// 89
	rsvd,	// 8A
	rsvd,	// 8B
	rsvd,	// 8C
	rsvd,	// 8D
	rsvd,	// 8E
	rsvd,	// 8F
	rsvd,	// 90
	rsvd,	// 91
	rsvd,	// 92
	rsvd,	// 93
	rsvd,	// 94
	rsvd,	// 95
	rsvd,	// 96
	rsvd,	// 97
	rsvd,	// 98
	rsvd,	// 99
	rsvd,	// 9A
	rsvd,	// 9B
	rsvd,	// 9C
	rsvd,	// 9D
	rsvd,	// 9E
	rsvd,	// 9F
	rsvd,	// A0
	rsvd,	// A1
	rsvd,	// A2
	rsvd,	// A3
	rsvd,	// A4
	rsvd,	// A5
	rsvd,	// A6
	rsvd,	// A7
	rsvd,	// A8
	rsvd,	// A9
	rsvd,	// AA
	rsvd,	// AB
	rsvd,	// AC
	rsvd,	// AD
	rsvd,	// AE
	rsvd,	// AF
	rsvd,	// B0
	rsvd,	// B1
	rsvd,	// B2
	rsvd,	// B3
	rsvd,	// B4
	rsvd,	// B5
	rsvd,	// B6
	rsvd,	// B7
	rsvd,	// B8
	rsvd,	// B9
	rsvd,	// BA
	rsvd,	// BB
	rsvd,	// BC
	rsvd,	// BD
	rsvd,	// BE
	rsvd,	// BF
	rsvd,	// C0
	rsvd,	// C1
	rsvd,	// C2
	rsvd,	// C3
	rsvd,	// C4
	rsvd,	// C5
	rsvd,	// C6
	rsvd,	// C7
	rsvd,	// C8
	rsvd,	// C9
	rsvd,	// CA
	rsvd,	// CB
	rsvd,	// CC
	rsvd,	// CD
	rsvd,	// CE
	rsvd,	// CF
	rsvd,	// D0
	rsvd,	// D1
	rsvd,	// D2
	rsvd,	// D3
	rsvd,	// D4
	rsvd,	// D5
	rsvd,	// D6
	rsvd,	// D7
	rsvd,	// D8
	rsvd,	// D9
	rsvd,	// DA
	rsvd,	// DB
	rsvd,	// DC
	rsvd,	// DD
	rsvd,	// DE
	rsvd,	// DF
	mfr,	// E0
	mfr,	// E1
	mfr,	// E2
	mfr,	// E3
	mfr,	// E4
	mfr,	// E5
	mfr,	// E6
	mfr,	// E7
	mfr,	// E8
	mfr,	// E9
	mfr,	// EA
	mfr,	// EB
	mfr,	// EC
	mfr,	// ED
	mfr,	// EE
	mfr,	// EF
	mfr,	// F0
	mfr,	// F1
	mfr,	// F2
	mfr,	// F3
	mfr,	// F4
	mfr,	// F5
	mfr,	// F6
	mfr,	// F7
	mfr,	// F8
	mfr,	// F9
	mfr,	// FA
	mfr,	// FB
	mfr,	// FC
	mfr,	// FD
	mfr,	// FE
	"Empty",	// FF
	};
const char * const SE_Info_Codes[] = {	"Depricated_Unspecified",	// 0
	"Depricated_sleep",	// 1
	"Depricated_Energy_Unavailable",	// 2
	"Depricated_User_Stop",	// 3
	rsvd,	// 4
	rsvd,	// 5
	rsvd,	// 6
	rsvd,	// 7
	rsvd,	// 8
	rsvd,	// 9
	rsvd,	// A
	rsvd,	// B
	rsvd,	// C
	rsvd,	// D
	rsvd,	// E
	rsvd,	// F
	rsvd,	// 10
	"Version_fails",	// 11
	"Initialization_fails",	// 12
	"Version_Restart",	// 13
	"Bit_Rate_Restart",	// 14
	"MCU_Reset_Restart",	// 15
	"Power_Fault_Restart",	// 16
	"No_LIN",	// 17
	"Int_Fault_Restart",	// 18
	"EMS_Charging_delayed",	// 19
	"User_Stop",	// 1A
	"Available_current_too_low",	// 1B
	"Available_voltage_too_high",	// 1C
	"Frequency_Mismatch",	// 1D
	"Init_timeout",	// 1E
	"Connector_Over_Temp",	// 1F
	"Over_Temp",	// 20
	"Temp_Sense_Invalid",	// 21
	"Overcurrent",	// 22
	"Current_Sense_Invalid",	// 23
	"Voltage_Sense_Invalid",	// 24
	"Pilot_fault",	// 25
	"Contactor_fault",	// 26
	"Input_miswired",	// 27
	"Input_over_voltage",	// 28
	"Input_under_voltage",	// 29
	"CCID_self_test_fault",	// 2A
	"CCID_tripped_retry",	// 2B
	"CCID_tripped_no_retry",	// 2C
	"Breaker_tripped",	// 2D
	"Ground_Monitor_fault",	// 2E
	"Configuration_error",	// 2F
	"Ground_fault",	// 30
	"Comm_Fault",	// 31
	"Internal_Fault",	// 32
	"Available_voltage_too_low",	// 33
	"Paging_error",	// 34
	"Connection_incompatible",	// 35
	"Charging_delayed_for_ID",	// 36
	"Charging_delayed_for_payment",	// 37
	"Charging_disallowed_for_ID",	// 38
	"Req_impossible_Max_charge",	// 39
	"Unlock_requested",	// 3A
	"Proximity_Power_Requested",	// 3B
	rsvd,	// 3C
	rsvd,	// 3D
	rsvd,	// 3E
	rsvd,	// 3F
	rsvd,	// 40
	rsvd,	// 41
	rsvd,	// 42
	rsvd,	// 43
	rsvd,	// 44
	rsvd,	// 45
	rsvd,	// 46
	rsvd,	// 47
	rsvd,	// 48
	rsvd,	// 49
	rsvd,	// 4A
	rsvd,	// 4B
	rsvd,	// 4C
	rsvd,	// 4D
	rsvd,	// 4E
	rsvd,	// 4F
	rsvd,	// 50
	rsvd,	// 51
	rsvd,	// 52
	rsvd,	// 53
	rsvd,	// 54
	rsvd,	// 55
	rsvd,	// 56
	rsvd,	// 57
	rsvd,	// 58
	rsvd,	// 59
	rsvd,	// 5A
	rsvd,	// 5B
	rsvd,	// 5C
	rsvd,	// 5D
	rsvd,	// 5E
	rsvd,	// 5F
	rsvd,	// 60
	rsvd,	// 61
	rsvd,	// 62
	rsvd,	// 63
	rsvd,	// 64
	rsvd,	// 65
	rsvd,	// 66
	rsvd,	// 67
	rsvd,	// 68
	rsvd,	// 69
	rsvd,	// 6A
	rsvd,	// 6B
	rsvd,	// 6C
	rsvd,	// 6D
	rsvd,	// 6E
	rsvd,	// 6F
	rsvd,	// 70
	rsvd,	// 71
	rsvd,	// 72
	rsvd,	// 73
	rsvd,	// 74
	rsvd,	// 75
	rsvd,	// 76
	rsvd,	// 77
	rsvd,	// 78
	rsvd,	// 79
	rsvd,	// 7A
	rsvd,	// 7B
	rsvd,	// 7C
	rsvd,	// 7D
	rsvd,	// 7E
	rsvd,	// 7F
	rsvd,	// 80
	rsvd,	// 81
	rsvd,	// 82
	rsvd,	// 83
	rsvd,	// 84
	rsvd,	// 85
	rsvd,	// 86
	rsvd,	// 87
	rsvd,	// 88
	rsvd,	// 89
	rsvd,	// 8A
	rsvd,	// 8B
	rsvd,	// 8C
	rsvd,	// 8D
	rsvd,	// 8E
	rsvd,	// 8F
	rsvd,	// 90
	rsvd,	// 91
	rsvd,	// 92
	rsvd,	// 93
	rsvd,	// 94
	rsvd,	// 95
	rsvd,	// 96
	rsvd,	// 97
	rsvd,	// 98
	rsvd,	// 99
	rsvd,	// 9A
	rsvd,	// 9B
	rsvd,	// 9C
	rsvd,	// 9D
	rsvd,	// 9E
	rsvd,	// 9F
	rsvd,	// A0
	rsvd,	// A1
	rsvd,	// A2
	rsvd,	// A3
	rsvd,	// A4
	rsvd,	// A5
	rsvd,	// A6
	rsvd,	// A7
	rsvd,	// A8
	rsvd,	// A9
	rsvd,	// AA
	rsvd,	// AB
	rsvd,	// AC
	rsvd,	// AD
	rsvd,	// AE
	rsvd,	// AF
	rsvd,	// B0
	rsvd,	// B1
	rsvd,	// B2
	rsvd,	// B3
	rsvd,	// B4
	rsvd,	// B5
	rsvd,	// B6
	rsvd,	// B7
	rsvd,	// B8
	rsvd,	// B9
	rsvd,	// BA
	rsvd,	// BB
	rsvd,	// BC
	rsvd,	// BD
	rsvd,	// BE
	rsvd,	// BF
	rsvd,	// C0
	rsvd,	// C1
	rsvd,	// C2
	rsvd,	// C3
	rsvd,	// C4
	rsvd,	// C5
	rsvd,	// C6
	rsvd,	// C7
	rsvd,	// C8
	rsvd,	// C9
	rsvd,	// CA
	rsvd,	// CB
	rsvd,	// CC
	rsvd,	// CD
	rsvd,	// CE
	rsvd,	// CF
	rsvd,	// D0
	rsvd,	// D1
	rsvd,	// D2
	rsvd,	// D3
	rsvd,	// D4
	rsvd,	// D5
	rsvd,	// D6
	rsvd,	// D7
	rsvd,	// D8
	rsvd,	// D9
	rsvd,	// DA
	rsvd,	// DB
	rsvd,	// DC
	rsvd,	// DD
	rsvd,	// DE
	rsvd,	// DF
	mfr,	// E0
	mfr,	// E1
	mfr,	// E2
	mfr,	// E3
	mfr,	// E4
	mfr,	// E5
	mfr,	// E6
	mfr,	// E7
	mfr,	// E8
	mfr,	// E9
	mfr,	// EA
	mfr,	// EB
	mfr,	// EC
	mfr,	// ED
	mfr,	// EE
	mfr,	// EF
	mfr,	// F0
	mfr,	// F1
	mfr,	// F2
	mfr,	// F3
	mfr,	// F4
	mfr,	// F5
	mfr,	// F6
	mfr,	// F7
	mfr,	// F8
	mfr,	// F9
	mfr,	// FA
	mfr,	// FB
	mfr,	// FC
	mfr,	// FD
	mfr,	// FE
	"Empty",	// FF
	};

## CAPL_strings
variables
{
char EV_Info_Codes[256][38] = {	"Depricated_Unspecified",	// 0
	"Depricated_StStatusOp_not_ready",	// 1
	"Depricated_EV_Energy_Management_Fault",	// 2
	"Depricated_User_Stop",	// 3
	"Depricated_Maximum_current_too_low",	// 4
	"Reserved",	// 5
	"Reserved",	// 6
	"Reserved",	// 7
	"Reserved",	// 8
	"Reserved",	// 9
	"Reserved",	// A
	"Reserved",	// B
	"Reserved",	// C
	"Reserved",	// D
	"Reserved",	// E
	"Reserved",	// F
	"Reserved",	// 10
	"Version_fails",	// 11
	"Initialization_fails",	// 12
	"Version_Restart",	// 13
	"Bit_Rate_Restart",	// 14
	"MCU_Reset_Restart",	// 15
	"Pilot_Fault_Restart",	// 16
	"No_LIN",	// 17
	"Int_Fault_Restart",	// 18
	"Int_Fault_Termination",	// 19
	"Available_current_too_low",	// 1A
	"Available_voltage_too_high",	// 1B
	"Frequency_Mismatch",	// 1C
	"EMS_Charging_delayed",	// 1D
	"Isolation_fault",	// 1E
	"Charging_Delayed",	// 1F
	"Interrupt_Clean",	// 20
	"Interrupt_Dirty",	// 21
	"Available_voltage_too_low",	// 22
	"Latch_or_lock_failure",	// 23
	"Paging_error",	// 24
	"EvMinCurrentX_required",	// 25
	"Charging_complete",	// 26
	"Charging_temporarily_prevented",	// 27
	"Charging_fatally_prevented",	// 28
	"Connection_incompatible",	// 29
	"Charging_delayed_for_ID",	// 2A
	"Charging_disallowed_for_ID",	// 2B
	"Proximity_Power_Requested",	// 2C
	"Reserved",	// 2D
	"Reserved",	// 2E
	"Reserved",	// 2F
	"Reserved",	// 30
	"Reserved",	// 31
	"Reserved",	// 32
	"Reserved",	// 33
	"Reserved",	// 34
	"Reserved",	// 35
	"Reserved",	// 36
	"Reserved",	// 37
	"Reserved",	// 38
	"Reserved",	// 39
	"Reserved",	// 3A
	"Reserved",	// 3B
	"Reserved",	// 3C
	"Reserved",	// 3D
	"Reserved",	// 3E
	"Reserved",	// 3F
	"Reserved",	// 40
	"Reserved",	// 41
	"Reserved",	// 42
	"Reserved",	// 43
	"Reserved",	// 44
	"Reserved",	// 45
	"Reserved",	// 46
	"Reserved",	// 47
	"Reserved",	// 48
	"Reserved",	// 49
	"Reserved",	// 4A
	"Reserved",	// 4B
	"Reserved",	// 4C
	"Reserved",	// 4D
	"Reserved",	// 4E
	"Reserved",	// 4F
	"Reserved",	// 50
	"Reserved",	// 51
	"Reserved",	// 52
	"Reserved",	// 53
	"Reserved",	// 54
	"Reserved",	// 55
	"Reserved",	// 56
	"Reserved",	// 57
	"Reserved",	// 58
	"Reserved",	// 59
	"Reserved",	// 5A
	"Reserved",	// 5B
	"Reserved",	// 5C
	"Reserved",	// 5D
	"Reserved",	// 5E
	"Reserved",	// 5F
	"Reserved",	// 60
	"Reserved",	// 61
	"Reserved",	// 62
	"Reserved",	// 63
	"Reserved",	// 64
	"Reserved",	// 65
	"Reserved",	// 66
	"Reserved",	// 67
	"Reserved",	// 68
	"Reserved",	// 69
	"Reserved",	// 6A
	"Reserved",	// 6B
	"Reserved",	// 6C
	"Reserved",	// 6D
	"Reserved",	// 6E
	"Reserved",	// 6F
	"Reserved",	// 70
	"Reserved",	// 71
	"Reserved",	// 72
	"Reserved",	// 73
	"Reserved",	// 74
	"Reserved",	// 75
	"Reserved",	// 76
	"Reserved",	// 77
	"Reserved",	// 78
	"Reserved",	// 79
	"Reserved",	// 7A
	"Reserved",	// 7B
	"Reserved",	// 7C
	"Reserved",	// 7D
	"Reserved",	// 7E
	"Reserved",	// 7F
	"Reserved",	// 80
	"Reserved",	// 81
	"Reserved",	// 82
	"Reserved",	// 83
	"Reserved",	// 84
	"Reserved",	// 85
	"Reserved",	// 86
	"Reserved",	// 87
	"Reserved",	// 88
	"Reserved",	// 89
	"Reserved",	// 8A
	"Reserved",	// 8B
	"Reserved",	// 8C
	"Reserved",	// 8D
	"Reserved",	// 8E
	"Reserved",	// 8F
	"Reserved",	// 90
	"Reserved",	// 91
	"Reserved",	// 92
	"Reserved",	// 93
	"Reserved",	// 94
	"Reserved",	// 95
	"Reserved",	// 96
	"Reserved",	// 97
	"Reserved",	// 98
	"Reserved",	// 99
	"Reserved",	// 9A
	"Reserved",	// 9B
	"Reserved",	// 9C
	"Reserved",	// 9D
	"Reserved",	// 9E
	"Reserved",	// 9F
	"Reserved",	// A0
	"Reserved",	// A1
	"Reserved",	// A2
	"Reserved",	// A3
	"Reserved",	// A4
	"Reserved",	// A5
	"Reserved",	// A6
	"Reserved",	// A7
	"Reserved",	// A8
	"Reserved",	// A9
	"Reserved",	// AA
	"Reserved",	// AB
	"Reserved",	// AC
	"Reserved",	// AD
	"Reserved",	// AE
	"Reserved",	// AF
	"Reserved",	// B0
	"Reserved",	// B1
	"Reserved",	// B2
	"Reserved",	// B3
	"Reserved",	// B4
	"Reserved",	// B5
	"Reserved",	// B6
	"Reserved",	// B7
	"Reserved",	// B8
	"Reserved",	// B9
	"Reserved",	// BA
	"Reserved",	// BB
	"Reserved",	// BC
	"Reserved",	// BD
	"Reserved",	// BE
	"Reserved",	// BF
	"Reserved",	// C0
	"Reserved",	// C1
	"Reserved",	// C2
	"Reserved",	// C3
	"Reserved",	// C4
	"Reserved",	// C5
	"Reserved",	// C6
	"Reserved",	// C7
	"Reserved",	// C8
	"Reserved",	// C9
	"Reserved",	// CA
	"Reserved",	// CB
	"Reserved",	// CC
	"Reserved",	// CD
	"Reserved",	// CE
	"Reserved",	// CF
	"Reserved",	// D0
	"Reserved",	// D1
	"Reserved",	// D2
	"Reserved",	// D3
	"Reserved",	// D4
	"Reserved",	// D5
	"Reserved",	// D6
	"Reserved",	// D7
	"Reserved",	// D8
	"Reserved",	// D9
	"Reserved",	// DA
	"Reserved",	// DB
	"Reserved",	// DC
	"Reserved",	// DD
	"Reserved",	// DE
	"Reserved",	// DF
	"Manufacturer_Specific",	// E0
	"Manufacturer_Specific",	// E1
	"Manufacturer_Specific",	// E2
	"Manufacturer_Specific",	// E3
	"Manufacturer_Specific",	// E4
	"Manufacturer_Specific",	// E5
	"Manufacturer_Specific",	// E6
	"Manufacturer_Specific",	// E7
	"Manufacturer_Specific",	// E8
	"Manufacturer_Specific",	// E9
	"Manufacturer_Specific",	// EA
	"Manufacturer_Specific",	// EB
	"Manufacturer_Specific",	// EC
	"Manufacturer_Specific",	// ED
	"Manufacturer_Specific",	// EE
	"Manufacturer_Specific",	// EF
	"Manufacturer_Specific",	// F0
	"Manufacturer_Specific",	// F1
	"Manufacturer_Specific",	// F2
	"Manufacturer_Specific",	// F3
	"Manufacturer_Specific",	// F4
	"Manufacturer_Specific",	// F5
	"Manufacturer_Specific",	// F6
	"Manufacturer_Specific",	// F7
	"Manufacturer_Specific",	// F8
	"Manufacturer_Specific",	// F9
	"Manufacturer_Specific",	// FA
	"Manufacturer_Specific",	// FB
	"Manufacturer_Specific",	// FC
	"Manufacturer_Specific",	// FD
	"Manufacturer_Specific",	// FE
	"Empty"	// FF
	};
char SE_Info_Codes[256][30] = {	"Depricated_Unspecified",	// 0
	"Depricated_sleep",	// 1
	"Depricated_Energy_Unavailable",	// 2
	"Depricated_User_Stop",	// 3
	"Reserved",	// 4
	"Reserved",	// 5
	"Reserved",	// 6
	"Reserved",	// 7
	"Reserved",	// 8
	"Reserved",	// 9
	"Reserved",	// A
	"Reserved",	// B
	"Reserved",	// C
	"Reserved",	// D
	"Reserved",	// E
	"Reserved",	// F
	"Reserved",	// 10
	"Version_fails",	// 11
	"Initialization_fails",	// 12
	"Version_Restart",	// 13
	"Bit_Rate_Restart",	// 14
	"MCU_Reset_Restart",	// 15
	"Power_Fault_Restart",	// 16
	"No_LIN",	// 17
	"Int_Fault_Restart",	// 18
	"EMS_Charging_delayed",	// 19
	"User_Stop",	// 1A
	"Available_current_too_low",	// 1B
	"Available_voltage_too_high",	// 1C
	"Frequency_Mismatch",	// 1D
	"Init_timeout",	// 1E
	"Connector_Over_Temp",	// 1F
	"Over_Temp",	// 20
	"Temp_Sense_Invalid",	// 21
	"Overcurrent",	// 22
	"Current_Sense_Invalid",	// 23
	"Voltage_Sense_Invalid",	// 24
	"Pilot_fault",	// 25
	"Contactor_fault",	// 26
	"Input_miswired",	// 27
	"Input_over_voltage",	// 28
	"Input_under_voltage",	// 29
	"CCID_self_test_fault",	// 2A
	"CCID_tripped_retry",	// 2B
	"CCID_tripped_no_retry",	// 2C
	"Breaker_tripped",	// 2D
	"Ground_Monitor_fault",	// 2E
	"Configuration_error",	// 2F
	"Ground_fault",	// 30
	"Comm_Fault",	// 31
	"Internal_Fault",	// 32
	"Available_voltage_too_low",	// 33
	"Paging_error",	// 34
	"Connection_incompatible",	// 35
	"Charging_delayed_for_ID",	// 36
	"Charging_delayed_for_payment",	// 37
	"Charging_disallowed_for_ID",	// 38
	"Req_impossible_Max_charge",	// 39
	"Unlock_requested",	// 3A
	"Proximity_Power_Requested",	// 3B
	"Reserved",	// 3C
	"Reserved",	// 3D
	"Reserved",	// 3E
	"Reserved",	// 3F
	"Reserved",	// 40
	"Reserved",	// 41
	"Reserved",	// 42
	"Reserved",	// 43
	"Reserved",	// 44
	"Reserved",	// 45
	"Reserved",	// 46
	"Reserved",	// 47
	"Reserved",	// 48
	"Reserved",	// 49
	"Reserved",	// 4A
	"Reserved",	// 4B
	"Reserved",	// 4C
	"Reserved",	// 4D
	"Reserved",	// 4E
	"Reserved",	// 4F
	"Reserved",	// 50
	"Reserved",	// 51
	"Reserved",	// 52
	"Reserved",	// 53
	"Reserved",	// 54
	"Reserved",	// 55
	"Reserved",	// 56
	"Reserved",	// 57
	"Reserved",	// 58
	"Reserved",	// 59
	"Reserved",	// 5A
	"Reserved",	// 5B
	"Reserved",	// 5C
	"Reserved",	// 5D
	"Reserved",	// 5E
	"Reserved",	// 5F
	"Reserved",	// 60
	"Reserved",	// 61
	"Reserved",	// 62
	"Reserved",	// 63
	"Reserved",	// 64
	"Reserved",	// 65
	"Reserved",	// 66
	"Reserved",	// 67
	"Reserved",	// 68
	"Reserved",	// 69
	"Reserved",	// 6A
	"Reserved",	// 6B
	"Reserved",	// 6C
	"Reserved",	// 6D
	"Reserved",	// 6E
	"Reserved",	// 6F
	"Reserved",	// 70
	"Reserved",	// 71
	"Reserved",	// 72
	"Reserved",	// 73
	"Reserved",	// 74
	"Reserved",	// 75
	"Reserved",	// 76
	"Reserved",	// 77
	"Reserved",	// 78
	"Reserved",	// 79
	"Reserved",	// 7A
	"Reserved",	// 7B
	"Reserved",	// 7C
	"Reserved",	// 7D
	"Reserved",	// 7E
	"Reserved",	// 7F
	"Reserved",	// 80
	"Reserved",	// 81
	"Reserved",	// 82
	"Reserved",	// 83
	"Reserved",	// 84
	"Reserved",	// 85
	"Reserved",	// 86
	"Reserved",	// 87
	"Reserved",	// 88
	"Reserved",	// 89
	"Reserved",	// 8A
	"Reserved",	// 8B
	"Reserved",	// 8C
	"Reserved",	// 8D
	"Reserved",	// 8E
	"Reserved",	// 8F
	"Reserved",	// 90
	"Reserved",	// 91
	"Reserved",	// 92
	"Reserved",	// 93
	"Reserved",	// 94
	"Reserved",	// 95
	"Reserved",	// 96
	"Reserved",	// 97
	"Reserved",	// 98
	"Reserved",	// 99
	"Reserved",	// 9A
	"Reserved",	// 9B
	"Reserved",	// 9C
	"Reserved",	// 9D
	"Reserved",	// 9E
	"Reserved",	// 9F
	"Reserved",	// A0
	"Reserved",	// A1
	"Reserved",	// A2
	"Reserved",	// A3
	"Reserved",	// A4
	"Reserved",	// A5
	"Reserved",	// A6
	"Reserved",	// A7
	"Reserved",	// A8
	"Reserved",	// A9
	"Reserved",	// AA
	"Reserved",	// AB
	"Reserved",	// AC
	"Reserved",	// AD
	"Reserved",	// AE
	"Reserved",	// AF
	"Reserved",	// B0
	"Reserved",	// B1
	"Reserved",	// B2
	"Reserved",	// B3
	"Reserved",	// B4
	"Reserved",	// B5
	"Reserved",	// B6
	"Reserved",	// B7
	"Reserved",	// B8
	"Reserved",	// B9
	"Reserved",	// BA
	"Reserved",	// BB
	"Reserved",	// BC
	"Reserved",	// BD
	"Reserved",	// BE
	"Reserved",	// BF
	"Reserved",	// C0
	"Reserved",	// C1
	"Reserved",	// C2
	"Reserved",	// C3
	"Reserved",	// C4
	"Reserved",	// C5
	"Reserved",	// C6
	"Reserved",	// C7
	"Reserved",	// C8
	"Reserved",	// C9
	"Reserved",	// CA
	"Reserved",	// CB
	"Reserved",	// CC
	"Reserved",	// CD
	"Reserved",	// CE
	"Reserved",	// CF
	"Reserved",	// D0
	"Reserved",	// D1
	"Reserved",	// D2
	"Reserved",	// D3
	"Reserved",	// D4
	"Reserved",	// D5
	"Reserved",	// D6
	"Reserved",	// D7
	"Reserved",	// D8
	"Reserved",	// D9
	"Reserved",	// DA
	"Reserved",	// DB
	"Reserved",	// DC
	"Reserved",	// DD
	"Reserved",	// DE
	"Reserved",	// DF
	"Manufacturer_Specific",	// E0
	"Manufacturer_Specific",	// E1
	"Manufacturer_Specific",	// E2
	"Manufacturer_Specific",	// E3
	"Manufacturer_Specific",	// E4
	"Manufacturer_Specific",	// E5
	"Manufacturer_Specific",	// E6
	"Manufacturer_Specific",	// E7
	"Manufacturer_Specific",	// E8
	"Manufacturer_Specific",	// E9
	"Manufacturer_Specific",	// EA
	"Manufacturer_Specific",	// EB
	"Manufacturer_Specific",	// EC
	"Manufacturer_Specific",	// ED
	"Manufacturer_Specific",	// EE
	"Manufacturer_Specific",	// EF
	"Manufacturer_Specific",	// F0
	"Manufacturer_Specific",	// F1
	"Manufacturer_Specific",	// F2
	"Manufacturer_Specific",	// F3
	"Manufacturer_Specific",	// F4
	"Manufacturer_Specific",	// F5
	"Manufacturer_Specific",	// F6
	"Manufacturer_Specific",	// F7
	"Manufacturer_Specific",	// F8
	"Manufacturer_Specific",	// F9
	"Manufacturer_Specific",	// FA
	"Manufacturer_Specific",	// FB
	"Manufacturer_Specific",	// FC
	"Manufacturer_Specific",	// FD
	"Manufacturer_Specific",	// FE
	"Empty"	// FF
	};
}

## LDF_Encodings
EvInfo_Encoding {
logical_value, 0, "Depricated_Unspecified" ;
logical_value, 1, "Depricated_StStatusOp_not_ready" ;
logical_value, 2, "Depricated_EV_Energy_Management_Fault" ;
logical_value, 3, "Depricated_User_Stop" ;
logical_value, 4, "Depricated_Maximum_current_too_low" ;
logical_value, 5, "Reserved" ;
logical_value, 6, "Reserved" ;
logical_value, 7, "Reserved" ;
logical_value, 8, "Reserved" ;
logical_value, 9, "Reserved" ;
logical_value, 10, "Reserved" ;
logical_value, 11, "Reserved" ;
logical_value, 12, "Reserved" ;
logical_value, 13, "Reserved" ;
logical_value, 14, "Reserved" ;
logical_value, 15, "Reserved" ;
logical_value, 16, "Reserved" ;
logical_value, 17, "Version_fails" ;
logical_value, 18, "Initialization_fails" ;
logical_value, 19, "Version_Restart" ;
logical_value, 20, "Bit_Rate_Restart" ;
logical_value, 21, "MCU_Reset_Restart" ;
logical_value, 22, "Pilot_Fault_Restart" ;
logical_value, 23, "No_LIN" ;
logical_value, 24, "Int_Fault_Restart" ;
logical_value, 25, "Int_Fault_Termination" ;
logical_value, 26, "Available_current_too_low" ;
logical_value, 27, "Available_voltage_too_high" ;
logical_value, 28, "Frequency_Mismatch" ;
logical_value, 29, "EMS_Charging_delayed" ;
logical_value, 30, "Isolation_fault" ;
logical_value, 31, "Charging_Delayed" ;
logical_value, 32, "Interrupt_Clean" ;
logical_value, 33, "Interrupt_Dirty" ;
logical_value, 34, "Available_voltage_too_low" ;
logical_value, 35, "Latch_or_lock_failure" ;
logical_value, 36, "Paging_error" ;
logical_value, 37, "EvMinCurrentX_required" ;
logical_value, 38, "Charging_complete" ;
logical_value, 39, "Charging_temporarily_prevented" ;
logical_value, 40, "Charging_fatally_prevented" ;
logical_value, 41, "Connection_incompatible" ;
logical_value, 42, "Charging_delayed_for_ID" ;
logical_value, 43, "Charging_disallowed_for_ID" ;
logical_value, 44, "Proximity_Power_Requested" ;
logical_value, 45, "Reserved" ;
logical_value, 46, "Reserved" ;
logical_value, 47, "Reserved" ;
logical_value, 48, "Reserved" ;
logical_value, 49, "Reserved" ;
logical_value, 50, "Reserved" ;
logical_value, 51, "Reserved" ;
logical_value, 52, "Reserved" ;
logical_value, 53, "Reserved" ;
logical_value, 54, "Reserved" ;
logical_value, 55, "Reserved" ;
logical_value, 56, "Reserved" ;
logical_value, 57, "Reserved" ;
logical_value, 58, "Reserved" ;
logical_value, 59, "Reserved" ;
logical_value, 60, "Reserved" ;
logical_value, 61, "Reserved" ;
logical_value, 62, "Reserved" ;
logical_value, 63, "Reserved" ;
logical_value, 64, "Reserved" ;
logical_value, 65, "Reserved" ;
logical_value, 66, "Reserved" ;
logical_value, 67, "Reserved" ;
logical_value, 68, "Reserved" ;
logical_value, 69, "Reserved" ;
logical_value, 70, "Reserved" ;
logical_value, 71, "Reserved" ;
logical_value, 72, "Reserved" ;
logical_value, 73, "Reserved" ;
logical_value, 74, "Reserved" ;
logical_value, 75, "Reserved" ;
logical_value, 76, "Reserved" ;
logical_value, 77, "Reserved" ;
logical_value, 78, "Reserved" ;
logical_value, 79, "Reserved" ;
logical_value, 80, "Reserved" ;
logical_value, 81, "Reserved" ;
logical_value, 82, "Reserved" ;
logical_value, 83, "Reserved" ;
logical_value, 84, "Reserved" ;
logical_value, 85, "Reserved" ;
logical_value, 86, "Reserved" ;
logical_value, 87, "Reserved" ;
logical_value, 88, "Reserved" ;
logical_value, 89, "Reserved" ;
logical_value, 90, "Reserved" ;
logical_value, 91, "Reserved" ;
logical_value, 92, "Reserved" ;
logical_value, 93, "Reserved" ;
logical_value, 94, "Reserved" ;
logical_value, 95, "Reserved" ;
logical_value, 96, "Reserved" ;
logical_value, 97, "Reserved" ;
logical_value, 98, "Reserved" ;
logical_value, 99, "Reserved" ;
logical_value, 100, "Reserved" ;
logical_value, 101, "Reserved" ;
logical_value, 102, "Reserved" ;
logical_value, 103, "Reserved" ;
logical_value, 104, "Reserved" ;
logical_value, 105, "Reserved" ;
logical_value, 106, "Reserved" ;
logical_value, 107, "Reserved" ;
logical_value, 108, "Reserved" ;
logical_value, 109, "Reserved" ;
logical_value, 110, "Reserved" ;
logical_value, 111, "Reserved" ;
logical_value, 112, "Reserved" ;
logical_value, 113, "Reserved" ;
logical_value, 114, "Reserved" ;
logical_value, 115, "Reserved" ;
logical_value, 116, "Reserved" ;
logical_value, 117, "Reserved" ;
logical_value, 118, "Reserved" ;
logical_value, 119, "Reserved" ;
logical_value, 120, "Reserved" ;
logical_value, 121, "Reserved" ;
logical_value, 122, "Reserved" ;
logical_value, 123, "Reserved" ;
logical_value, 124, "Reserved" ;
logical_value, 125, "Reserved" ;
logical_value, 126, "Reserved" ;
logical_value, 127, "Reserved" ;
logical_value, 128, "Reserved" ;
logical_value, 129, "Reserved" ;
logical_value, 130, "Reserved" ;
logical_value, 131, "Reserved" ;
logical_value, 132, "Reserved" ;
logical_value, 133, "Reserved" ;
logical_value, 134, "Reserved" ;
logical_value, 135, "Reserved" ;
logical_value, 136, "Reserved" ;
logical_value, 137, "Reserved" ;
logical_value, 138, "Reserved" ;
logical_value, 139, "Reserved" ;
logical_value, 140, "Reserved" ;
logical_value, 141, "Reserved" ;
logical_value, 142, "Reserved" ;
logical_value, 143, "Reserved" ;
logical_value, 144, "Reserved" ;
logical_value, 145, "Reserved" ;
logical_value, 146, "Reserved" ;
logical_value, 147, "Reserved" ;
logical_value, 148, "Reserved" ;
logical_value, 149, "Reserved" ;
logical_value, 150, "Reserved" ;
logical_value, 151, "Reserved" ;
logical_value, 152, "Reserved" ;
logical_value, 153, "Reserved" ;
logical_value, 154, "Reserved" ;
logical_value, 155, "Reserved" ;
logical_value, 156, "Reserved" ;
logical_value, 157, "Reserved" ;
logical_value, 158, "Reserved" ;
logical_value, 159, "Reserved" ;
logical_value, 160, "Reserved" ;
logical_value, 161, "Reserved" ;
logical_value, 162, "Reserved" ;
logical_value, 163, "Reserved" ;
logical_value, 164, "Reserved" ;
logical_value, 165, "Reserved" ;
logical_value, 166, "Reserved" ;
logical_value, 167, "Reserved" ;
logical_value, 168, "Reserved" ;
logical_value, 169, "Reserved" ;
logical_value, 170, "Reserved" ;
logical_value, 171, "Reserved" ;
logical_value, 172, "Reserved" ;
logical_value, 173, "Reserved" ;
logical_value, 174, "Reserved" ;
logical_value, 175, "Reserved" ;
logical_value, 176, "Reserved" ;
logical_value, 177, "Reserved" ;
logical_value, 178, "Reserved" ;
logical_value, 179, "Reserved" ;
logical_value, 180, "Reserved" ;
logical_value, 181, "Reserved" ;
logical_value, 182, "Reserved" ;
logical_value, 183, "Reserved" ;
logical_value, 184, "Reserved" ;
logical_value, 185, "Reserved" ;
logical_value, 186, "Reserved" ;
logical_value, 187, "Reserved" ;
logical_value, 188, "Reserved" ;
logical_value, 189, "Reserved" ;
logical_value, 190, "Reserved" ;
logical_value, 191, "Reserved" ;
logical_value, 192, "Reserved" ;
logical_value, 193, "Reserved" ;
logical_value, 194, "Reserved" ;
logical_value, 195, "Reserved" ;
logical_value, 196, "Reserved" ;
logical_value, 197, "Reserved" ;
logical_value, 198, "Reserved" ;
logical_value, 199, "Reserved" ;
logical_value, 200, "Reserved" ;
logical_value, 201, "Reserved" ;
logical_value, 202, "Reserved" ;
logical_value, 203, "Reserved" ;
logical_value, 204, "Reserved" ;
logical_value, 205, "Reserved" ;
logical_value, 206, "Reserved" ;
logical_value, 207, "Reserved" ;
logical_value, 208, "Reserved" ;
logical_value, 209, "Reserved" ;
logical_value, 210, "Reserved" ;
logical_value, 211, "Reserved" ;
logical_value, 212, "Reserved" ;
logical_value, 213, "Reserved" ;
logical_value, 214, "Reserved" ;
logical_value, 215, "Reserved" ;
logical_value, 216, "Reserved" ;
logical_value, 217, "Reserved" ;
logical_value, 218, "Reserved" ;
logical_value, 219, "Reserved" ;
logical_value, 220, "Reserved" ;
logical_value, 221, "Reserved" ;
logical_value, 222, "Reserved" ;
logical_value, 223, "Reserved" ;
logical_value, 224, "Manufacturer_Specific" ;
logical_value, 225, "Manufacturer_Specific" ;
logical_value, 226, "Manufacturer_Specific" ;
logical_value, 227, "Manufacturer_Specific" ;
logical_value, 228, "Manufacturer_Specific" ;
logical_value, 229, "Manufacturer_Specific" ;
logical_value, 230, "Manufacturer_Specific" ;
logical_value, 231, "Manufacturer_Specific" ;
logical_value, 232, "Manufacturer_Specific" ;
logical_value, 233, "Manufacturer_Specific" ;
logical_value, 234, "Manufacturer_Specific" ;
logical_value, 235, "Manufacturer_Specific" ;
logical_value, 236, "Manufacturer_Specific" ;
logical_value, 237, "Manufacturer_Specific" ;
logical_value, 238, "Manufacturer_Specific" ;
logical_value, 239, "Manufacturer_Specific" ;
logical_value, 240, "Manufacturer_Specific" ;
logical_value, 241, "Manufacturer_Specific" ;
logical_value, 242, "Manufacturer_Specific" ;
logical_value, 243, "Manufacturer_Specific" ;
logical_value, 244, "Manufacturer_Specific" ;
logical_value, 245, "Manufacturer_Specific" ;
logical_value, 246, "Manufacturer_Specific" ;
logical_value, 247, "Manufacturer_Specific" ;
logical_value, 248, "Manufacturer_Specific" ;
logical_value, 249, "Manufacturer_Specific" ;
logical_value, 250, "Manufacturer_Specific" ;
logical_value, 251, "Manufacturer_Specific" ;
logical_value, 252, "Manufacturer_Specific" ;
logical_value, 253, "Manufacturer_Specific" ;
logical_value, 254, "Manufacturer_Specific" ;
logical_value, 255, "Empty" ;
}
SeInfo_Encoding {
logical_value, 0, "Depricated_Unspecified" ;
logical_value, 1, "Depricated_sleep" ;
logical_value, 2, "Depricated_Energy_Unavailable" ;
logical_value, 3, "Depricated_User_Stop" ;
logical_value, 4, "Reserved" ;
logical_value, 5, "Reserved" ;
logical_value, 6, "Reserved" ;
logical_value, 7, "Reserved" ;
logical_value, 8, "Reserved" ;
logical_value, 9, "Reserved" ;
logical_value, 10, "Reserved" ;
logical_value, 11, "Reserved" ;
logical_value, 12, "Reserved" ;
logical_value, 13, "Reserved" ;
logical_value, 14, "Reserved" ;
logical_value, 15, "Reserved" ;
logical_value, 16, "Reserved" ;
logical_value, 17, "Version_fails" ;
logical_value, 18, "Initialization_fails" ;
logical_value, 19, "Version_Restart" ;
logical_value, 20, "Bit_Rate_Restart" ;
logical_value, 21, "MCU_Reset_Restart" ;
logical_value, 22, "Power_Fault_Restart" ;
logical_value, 23, "No_LIN" ;
logical_value, 24, "Int_Fault_Restart" ;
logical_value, 25, "EMS_Charging_delayed" ;
logical_value, 26, "User_Stop" ;
logical_value, 27, "Available_current_too_low" ;
logical_value, 28, "Available_voltage_too_high" ;
logical_value, 29, "Frequency_Mismatch" ;
logical_value, 30, "Init_timeout" ;
logical_value, 31, "Connector_Over_Temp" ;
logical_value, 32, "Over_Temp" ;
logical_value, 33, "Temp_Sense_Invalid" ;
logical_value, 34, "Overcurrent" ;
logical_value, 35, "Current_Sense_Invalid" ;
logical_value, 36, "Voltage_Sense_Invalid" ;
logical_value, 37, "Pilot_fault" ;
logical_value, 38, "Contactor_fault" ;
logical_value, 39, "Input_miswired" ;
logical_value, 40, "Input_over_voltage" ;
logical_value, 41, "Input_under_voltage" ;
logical_value, 42, "CCID_self_test_fault" ;
logical_value, 43, "CCID_tripped_retry" ;
logical_value, 44, "CCID_tripped_no_retry" ;
logical_value, 45, "Breaker_tripped" ;
logical_value, 46, "Ground_Monitor_fault" ;
logical_value, 47, "Configuration_error" ;
logical_value, 48, "Ground_fault" ;
logical_value, 49, "Comm_Fault" ;
logical_value, 50, "Internal_Fault" ;
logical_value, 51, "Available_voltage_too_low" ;
logical_value, 52, "Paging_error" ;
logical_value, 53, "Connection_incompatible" ;
logical_value, 54, "Charging_delayed_for_ID" ;
logical_value, 55, "Charging_delayed_for_payment" ;
logical_value, 56, "Charging_disallowed_for_ID" ;
logical_value, 57, "Req_impossible_Max_charge" ;
logical_value, 58, "Unlock_requested" ;
logical_value, 59, "Proximity_Power_Requested" ;
logical_value, 60, "Reserved" ;
logical_value, 61, "Reserved" ;
logical_value, 62, "Reserved" ;
logical_value, 63, "Reserved" ;
logical_value, 64, "Reserved" ;
logical_value, 65, "Reserved" ;
logical_value, 66, "Reserved" ;
logical_value, 67, "Reserved" ;
logical_value, 68, "Reserved" ;
logical_value, 69, "Reserved" ;
logical_value, 70, "Reserved" ;
logical_value, 71, "Reserved" ;
logical_value, 72, "Reserved" ;
logical_value, 73, "Reserved" ;
logical_value, 74, "Reserved" ;
logical_value, 75, "Reserved" ;
logical_value, 76, "Reserved" ;
logical_value, 77, "Reserved" ;
logical_value, 78, "Reserved" ;
logical_value, 79, "Reserved" ;
logical_value, 80, "Reserved" ;
logical_value, 81, "Reserved" ;
logical_value, 82, "Reserved" ;
logical_value, 83, "Reserved" ;
logical_value, 84, "Reserved" ;
logical_value, 85, "Reserved" ;
logical_value, 86, "Reserved" ;
logical_value, 87, "Reserved" ;
logical_value, 88, "Reserved" ;
logical_value, 89, "Reserved" ;
logical_value, 90, "Reserved" ;
logical_value, 91, "Reserved" ;
logical_value, 92, "Reserved" ;
logical_value, 93, "Reserved" ;
logical_value, 94, "Reserved" ;
logical_value, 95, "Reserved" ;
logical_value, 96, "Reserved" ;
logical_value, 97, "Reserved" ;
logical_value, 98, "Reserved" ;
logical_value, 99, "Reserved" ;
logical_value, 100, "Reserved" ;
logical_value, 101, "Reserved" ;
logical_value, 102, "Reserved" ;
logical_value, 103, "Reserved" ;
logical_value, 104, "Reserved" ;
logical_value, 105, "Reserved" ;
logical_value, 106, "Reserved" ;
logical_value, 107, "Reserved" ;
logical_value, 108, "Reserved" ;
logical_value, 109, "Reserved" ;
logical_value, 110, "Reserved" ;
logical_value, 111, "Reserved" ;
logical_value, 112, "Reserved" ;
logical_value, 113, "Reserved" ;
logical_value, 114, "Reserved" ;
logical_value, 115, "Reserved" ;
logical_value, 116, "Reserved" ;
logical_value, 117, "Reserved" ;
logical_value, 118, "Reserved" ;
logical_value, 119, "Reserved" ;
logical_value, 120, "Reserved" ;
logical_value, 121, "Reserved" ;
logical_value, 122, "Reserved" ;
logical_value, 123, "Reserved" ;
logical_value, 124, "Reserved" ;
logical_value, 125, "Reserved" ;
logical_value, 126, "Reserved" ;
logical_value, 127, "Reserved" ;
logical_value, 128, "Reserved" ;
logical_value, 129, "Reserved" ;
logical_value, 130, "Reserved" ;
logical_value, 131, "Reserved" ;
logical_value, 132, "Reserved" ;
logical_value, 133, "Reserved" ;
logical_value, 134, "Reserved" ;
logical_value, 135, "Reserved" ;
logical_value, 136, "Reserved" ;
logical_value, 137, "Reserved" ;
logical_value, 138, "Reserved" ;
logical_value, 139, "Reserved" ;
logical_value, 140, "Reserved" ;
logical_value, 141, "Reserved" ;
logical_value, 142, "Reserved" ;
logical_value, 143, "Reserved" ;
logical_value, 144, "Reserved" ;
logical_value, 145, "Reserved" ;
logical_value, 146, "Reserved" ;
logical_value, 147, "Reserved" ;
logical_value, 148, "Reserved" ;
logical_value, 149, "Reserved" ;
logical_value, 150, "Reserved" ;
logical_value, 151, "Reserved" ;
logical_value, 152, "Reserved" ;
logical_value, 153, "Reserved" ;
logical_value, 154, "Reserved" ;
logical_value, 155, "Reserved" ;
logical_value, 156, "Reserved" ;
logical_value, 157, "Reserved" ;
logical_value, 158, "Reserved" ;
logical_value, 159, "Reserved" ;
logical_value, 160, "Reserved" ;
logical_value, 161, "Reserved" ;
logical_value, 162, "Reserved" ;
logical_value, 163, "Reserved" ;
logical_value, 164, "Reserved" ;
logical_value, 165, "Reserved" ;
logical_value, 166, "Reserved" ;
logical_value, 167, "Reserved" ;
logical_value, 168, "Reserved" ;
logical_value, 169, "Reserved" ;
logical_value, 170, "Reserved" ;
logical_value, 171, "Reserved" ;
logical_value, 172, "Reserved" ;
logical_value, 173, "Reserved" ;
logical_value, 174, "Reserved" ;
logical_value, 175, "Reserved" ;
logical_value, 176, "Reserved" ;
logical_value, 177, "Reserved" ;
logical_value, 178, "Reserved" ;
logical_value, 179, "Reserved" ;
logical_value, 180, "Reserved" ;
logical_value, 181, "Reserved" ;
logical_value, 182, "Reserved" ;
logical_value, 183, "Reserved" ;
logical_value, 184, "Reserved" ;
logical_value, 185, "Reserved" ;
logical_value, 186, "Reserved" ;
logical_value, 187, "Reserved" ;
logical_value, 188, "Reserved" ;
logical_value, 189, "Reserved" ;
logical_value, 190, "Reserved" ;
logical_value, 191, "Reserved" ;
logical_value, 192, "Reserved" ;
logical_value, 193, "Reserved" ;
logical_value, 194, "Reserved" ;
logical_value, 195, "Reserved" ;
logical_value, 196, "Reserved" ;
logical_value, 197, "Reserved" ;
logical_value, 198, "Reserved" ;
logical_value, 199, "Reserved" ;
logical_value, 200, "Reserved" ;
logical_value, 201, "Reserved" ;
logical_value, 202, "Reserved" ;
logical_value, 203, "Reserved" ;
logical_value, 204, "Reserved" ;
logical_value, 205, "Reserved" ;
logical_value, 206, "Reserved" ;
logical_value, 207, "Reserved" ;
logical_value, 208, "Reserved" ;
logical_value, 209, "Reserved" ;
logical_value, 210, "Reserved" ;
logical_value, 211, "Reserved" ;
logical_value, 212, "Reserved" ;
logical_value, 213, "Reserved" ;
logical_value, 214, "Reserved" ;
logical_value, 215, "Reserved" ;
logical_value, 216, "Reserved" ;
logical_value, 217, "Reserved" ;
logical_value, 218, "Reserved" ;
logical_value, 219, "Reserved" ;
logical_value, 220, "Reserved" ;
logical_value, 221, "Reserved" ;
logical_value, 222, "Reserved" ;
logical_value, 223, "Reserved" ;
logical_value, 224, "Manufacturer_Specific" ;
logical_value, 225, "Manufacturer_Specific" ;
logical_value, 226, "Manufacturer_Specific" ;
logical_value, 227, "Manufacturer_Specific" ;
logical_value, 228, "Manufacturer_Specific" ;
logical_value, 229, "Manufacturer_Specific" ;
logical_value, 230, "Manufacturer_Specific" ;
logical_value, 231, "Manufacturer_Specific" ;
logical_value, 232, "Manufacturer_Specific" ;
logical_value, 233, "Manufacturer_Specific" ;
logical_value, 234, "Manufacturer_Specific" ;
logical_value, 235, "Manufacturer_Specific" ;
logical_value, 236, "Manufacturer_Specific" ;
logical_value, 237, "Manufacturer_Specific" ;
logical_value, 238, "Manufacturer_Specific" ;
logical_value, 239, "Manufacturer_Specific" ;
logical_value, 240, "Manufacturer_Specific" ;
logical_value, 241, "Manufacturer_Specific" ;
logical_value, 242, "Manufacturer_Specific" ;
logical_value, 243, "Manufacturer_Specific" ;
logical_value, 244, "Manufacturer_Specific" ;
logical_value, 245, "Manufacturer_Specific" ;
logical_value, 246, "Manufacturer_Specific" ;
logical_value, 247, "Manufacturer_Specific" ;
logical_value, 248, "Manufacturer_Specific" ;
logical_value, 249, "Manufacturer_Specific" ;
logical_value, 250, "Manufacturer_Specific" ;
logical_value, 251, "Manufacturer_Specific" ;
logical_value, 252, "Manufacturer_Specific" ;
logical_value, 253, "Manufacturer_Specific" ;
logical_value, 254, "Manufacturer_Specific" ;
logical_value, 255, "Empty" ;
}