## EvID
Revised	Selector Number	Phase	Multipage	Position in Selection	Field Label	Field Description	Length	Resolution	Offset	Data Range	Units	Related SAE J1939 PGN	Related SAE J1939 SPN	Introduction
	1	ID	1/3	A-G	EvVIN	Vehicle Identification Number (VIN) as assigned by the vehicle manufacturer. / An EV may choose to suppress any or all of the characters in positions 10 to 17, thus retaining positions 1-9 with the type and configuration of the vehicle without providing enough information to uniquely identify the vehicle. FF16 shall be substituted for suppressed characters. If information is placed in the VIN field at least the first 9 characters shall be a valid fraction of a VIN. If some other identifying information is desired to be used instead it may be placed in Vehicle/Driver ID. All VIN pages shall be sent if any part of VIN is reported. / Characters 1-7.	17 bytes				VINgoesHere234567	65260	237	SAE J3068/1
	2	ID	2/3	A-G	EvVIN	Vehicle Identification Number (VIN) as assigned by the vehicle manufacturer. / An EV may choose to suppress any or all of the characters in positions 10 to 17, thus retaining positions 1-9 with the type and configuration of the vehicle without providing enough information to uniquely identify the vehicle. FF16 shall be substituted for suppressed characters. If information is placed in the VIN field at least the first 9 characters shall be a valid fraction of a VIN. If some other identifying information is desired to be used instead it may be placed in Vehicle/Driver ID. All VIN pages shall be sent if any part of VIN is reported. / Characters 8-14.	17 bytes					65260	237	SAE J3068/1
	3	ID	3/3	A-C	EvVIN	Vehicle Identification Number (VIN) as assigned by the vehicle manufacturer. / An EV may choose to suppress any or all of the characters in positions 10 to 17, thus retaining positions 1-9 with the type and configuration of the vehicle without providing enough information to uniquely identify the vehicle. FF16 shall be substituted for suppressed characters. If information is placed in the VIN field at least the first 9 characters shall be a valid fraction of a VIN. If some other identifying information is desired to be used instead it may be placed in Vehicle/Driver ID. All VIN pages shall be sent if any part of VIN is reported. / Characters 15-17.	17 bytes					65260	237	SAE J3068/1
	4	ID	1/3	A-G	EvEMAID	e-Mobility Account Identifier (EMAID) as defined in ISO 15118-2 Annex H / Characters 1-7.	up to 18 bytes				EMAIDgoesHere45678			SAE J3068/1
	5	ID	2/3	A-G	EvEMAID	e-Mobility Account Identifier (EMAID) as defined in ISO 15118-2 Annex H / Characters 8-14.	up to 18 bytes							SAE J3068/1
	6	ID	3/3	A-D	EvEMAID	e-Mobility Account Identifier (EMAID) as defined in ISO 15118-2 Annex H / Characters 15-18.	up to 18 bytes							SAE J3068/1
	7	ID	1/10	A-G	EvEVCCID	Electric vehicle communication controller identifier (EVCCID) as defined in ISO 15118-20 Annex C / Characters 1-7	up to 70 bytes				EVCCIDgoesHere			SAE J3068/2
	8	ID	2/10	A-G	EvEVCCID	Electric vehicle communication controller identifier (EVCCID) as defined in ISO 15118-20 Annex C / Characters 8-14	up to 70 bytes							SAE J3068/3
	9	ID	3/10	A-G	EvEVCCID	Electric vehicle communication controller identifier (EVCCID) as defined in ISO 15118-20 Annex C / Characters 15-21	up to 70 bytes							SAE J3068/4
	10	ID	4/10	A-G	EvEVCCID	Electric vehicle communication controller identifier (EVCCID) as defined in ISO 15118-20 Annex C / Characters 22-28	up to 70 bytes							SAE J3068/5
	11	ID	5/10	A-G	EvEVCCID	Electric vehicle communication controller identifier (EVCCID) as defined in ISO 15118-20 Annex C / Characters 29-35	up to 70 bytes							SAE J3068/6
	12	ID	6/10	A-G	EvEVCCID	Electric vehicle communication controller identifier (EVCCID) as defined in ISO 15118-20 Annex C / Characters 36-42	up to 70 bytes							SAE J3068/7
	13	ID	7/10	A-G	EvEVCCID	Electric vehicle communication controller identifier (EVCCID) as defined in ISO 15118-20 Annex C / Characters 43-49	up to 70 bytes							SAE J3068/8
	14	ID	8/10	A-G	EvEVCCID	Electric vehicle communication controller identifier (EVCCID) as defined in ISO 15118-20 Annex C / Characters 50-56	up to 70 bytes							SAE J3068/9
	15	ID	9/10	A-G	EvEVCCID	Electric vehicle communication controller identifier (EVCCID) as defined in ISO 15118-20 Annex C / Characters 57-63	up to 70 bytes							SAE J3068/10
	16	ID	10/10	A-G	EvEVCCID	Electric vehicle communication controller identifier (EVCCID) as defined in ISO 15118-20 Annex C / Characters 64-70	up to 70 bytes							SAE J3068/11
	17	ID	1/6	A-G	EvSerialNum	Manufacturer defined ID/serial number identifying the EV. Can be used for MAC or UUID. / Characters 1-7.	up to 42 bytes							SAE J3068/1
	18	ID	2/6	A-G	EvSerialNum	Manufacturer defined ID/serial number identifying the EV. Can be used for MAC or UUID. / Characters 8-14.	up to 42 bytes							SAE J3068/1
	19	ID	3/6	A-G	EvSerialNum	Manufacturer defined ID/serial number identifying the EV. Can be used for MAC or UUID. / Characters 15-21.	up to 42 bytes							SAE J3068/1
	20	ID	4/6	A-G	EvSerialNum	Manufacturer defined ID/serial number identifying the EV. Can be used for MAC or UUID. / Characters 22-28.	up to 42 bytes							SAE J3068/1
	21	ID	5/6	A-G	EvSerialNum	Manufacturer defined ID/serial number identifying the EV. Can be used for MAC or UUID. / Characters 29-35.	up to 42 bytes							SAE J3068/1
	22	ID	6/6	A-G	EvSerialNum	Manufacturer defined ID/serial number identifying the EV. Can be used for MAC or UUID. / Characters 36-42.	up to 42 bytes							SAE J3068/1
	23	ID	1/3	A-G	EvDriverID	Operator defined Driver Identification string. / Characters 1-7.	up to 21 bytes				Driver	65131	1625/1626	SAE J3068/1
	24	ID	2/3	A-G	EvDriverID	Operator defined Driver Identification string. / Characters 8-14.	up to 21 bytes					65131	1625/1626	SAE J3068/1
	25	ID	3/3	A-G	EvDriverID	Operator defined Driver Identification string. / Characters 15-21.	up to 21 bytes					65131	1625/1626	SAE J3068/1
	26	ID	1/3	A-G	EvVehicleName	Operator defined Vehicle Identification string. / Characters 1-7.	up to 21 bytes				Vehicle			SAE J3068/1
	27	ID	2/3	A-G	EvVehicleName	Operator defined Vehicle Identification string. / Characters 8-14.	up to 21 bytes							SAE J3068/1
	28	ID	3/3	A-G	EvVehicleName	Operator defined Vehicle Identification string. / Characters 15-21.	up to 21 bytes							SAE J3068/1
	29	ID	1/4	A-G	EvFirmwareRevision	Manufacturer defined charging system firmware revision string. May contain versions for several components. / Bytes 1-7.	up to 28 bytes				Firmware			SAE J3068/1
	30	ID	2/4	A-G	EvFirmwareRevision	Manufacturer defined charging system firmware revision string. May contain versions for several components. / Bytes 8-14.	up to 28 bytes							SAE J3068/1
	31	ID	3/4	A-G	EvFirmwareRevision	Manufacturer defined charging system firmware revision string. May contain versions for several components. / Bytes 15-21.	up to 28 bytes							SAE J3068/1
	32	ID	4/4	A-G	EvFirmwareRevision	Manufacturer defined charging system firmware revision string. May contain versions for several components. / Bytes 22-28.	up to 28 bytes							SAE J3068/1
	33	ID	1/6	A-G	EvManufacturer	String identifying the manufacturer of the EV. May be used to identify proprietary extensions and/or for informational purposes. / Characters 1-7.	up to 42 bytes				ManufacturerGoesHere			SAE J3068/1
	34	ID	2/6	A-G	EvManufacturer	String identifying the manufacturer of the EV. May be used to identify proprietary extensions and/or for informational purposes. / Characters 8-14.	up to 42 bytes							SAE J3068/1
	35	ID	3/6	A-G	EvManufacturer	String identifying the manufacturer of the EV. May be used to identify proprietary extensions and/or for informational purposes. / Characters 15-21.	up to 42 bytes							SAE J3068/1
	36	ID	4/6	A-G	EvManufacturer	String identifying the manufacturer of the EV. May be used to identify proprietary extensions and/or for informational purposes. / Characters 22-28.	up to 42 bytes							SAE J3068/1
	37	ID	5/6	A-G	EvManufacturer	String identifying the manufacturer of the EV. May be used to identify proprietary extensions and/or for informational purposes. / Characters 29-35.	up to 42 bytes							SAE J3068/1
	38	ID	6/6	A-G	EvManufacturer	String identifying the manufacturer of the EV. May be used to identify proprietary extensions and/or for informational purposes. / Characters 36-42.	up to 42 bytes							SAE J3068/1
	39	ID	No	A	EvPropDataIdent	Enumeration constant defining how this EV identifies the proprietary data it sends. / 0 = EvPropDataSymb is used. It is the responsibility of the manufacturer to ensure this is unique. / 1 = Manufacturer identification string. It is the responsibility of the manufacturer to ensure this is unique. / 2 = The fixed portion of the EMAID is used (Country code + Provider ID). / 4 = The fixed portion of the VIN is used (world manufacturer identifier). / 255 = This EV does not send proprietary data. (or this page is not sent) / All other values Reserved.	1 byte				Enum			SAE J3068/1
	39	ID	No	B	EvPropDataRev	Revision indicator for proprietary extensions defined by the identifier described by EvPropDataIdent. This number is not required to be sequential.	1 byte							SAE J3068/1
	39	ID	No	C-G	EvPropDataSymb	Unique identifier optionally used to describe the proprietary data sent by this EV. It is the responsibility of the manufacturer to ensure this is unique.	5 bytes							SAE J3068/1
	97	DATA	No	A-D	EvOdometer	Accumulated distance traveled by vehicle during its operation.	4 bytes	0.125 km/bit	0	0 to 526,385,151.875 km	km	65248	245	SAE J3068/1
	97	DATA	No	E.0	EvStatusInletLatch	Indicates the Release Latch status of this EVSE Connector. / J1772 and IEC-61851-1 describes a momentary push-to-break switch (S3) that will be opened when the Release Latch is operated prior to removal of the connector. / 00b = Latch released (S3 open) / 01b = Latch engaged (S3 closed) / 10b = Error / 11b = Not available	2 bits				Enum / 00b = released / 01b = engaged / 10b = Error / 11b = Not available	64214	12861	SAE J3068/1
	97	DATA	No	E.2	EvStatusInletOverride	Indicates the state of a manual override switch on the vehicle, if present. The switch may be used to disable charging and unlock the the connector. / 00b = Manual override not active / 01b = Manual override active / 10b = Error / 11b = Not available	2 bits				Enum / 00b = not active / 01b = active / 10b = Error / 11b = Not available	64214	12862	SAE J3068/1
	97	DATA	No	E.4	EvStatusInletLock	Indicates the state of this EVSE Connector Lock (if present). / 000b = Unlocked / 001b = Locked / 010b = In transition to/from Locked / 011b = Reserved / 100b = Reserved / 101b = No locking mechanism is available on this vehicle / 110b = Error / 111b = Not available	3 bits				Enum / 000b = Unlocked / 001b = Locked / 010b = In transition / 101b = No lock / 110b = Error / 111b = Not available	64214	12863	SAE J3068/1
	98	DATA	No	A	EvNumberJ2012Dtcs	For the first DTC being conveyed this field contains the number J2012 DTCs being conveyed. For subsequent DTCs, this field shall contain 251 (FB16). A vehicle may choose to include all DTCs, only DTCs related to charging, or no DTC at its discretion and may be dependent on the SE’s identifying information. If the value of this parameter is zero, the vehicle has no active or previously active J2012 DTCs related to charging. If the vehicle is not conveying DTCs over LIN-CP (and this page is sent) the value of this parameter shall be 255 (FF16).	1 byte	1 count/bit	0	0 to 250	count	64906	3619	SAE J3068/1
	98	DATA	No	B-F	EvJ2012Dtc	Five character ASCII SAE J2012 DTC, sent most significant byte first. If more than one DTC are sent, they are roteted through each time the page is sent.	5 bytes	ASCII	0	0 to 255 per byte	ASCII	64906	3620	SAE J3068/1
	98	DATA	No	G.0	EvJ2012DtcStatus	Indicates if the respective SAE J2012 DTC is active or previously active. / 0b = DTC is previously active / 1b = DTC is active	1 bit	1 bit	0	0 to 1	Enum / 00b = previously_active / 01b = active	64906	3621	SAE J3068/1
	98	DATA	No	G.1	EvJ2012DtcCount	Number of occurrences of the respective SAE J2012 DTC being conveyed. / If more than 126 occurrences happen the value shall be set to 126. / If the occurrence count is not available to be sent then this value shall be set to 127.	7 bits	1 count/bit	0	0 to 127	count	64906	3622	SAE J3068/1
	99	DATA	No	A-C	EvHVESSDishargeCapacity	The amount of stored electrical energy in High Voltage Energy Storage System (or Pack 1 in systems with only one pack) that is available for use by the hybrid system, i.e. “how full is the tank”.	3 bytes	0.001 kWh per bit	0	0 to 16449.535 kWh	kWh	61600	8205	SAE J3068/1
	99	DATA	No	D-F	EvHVESSChargeCapacity	The amount of unused electrical energy storage available to be filled by charging High Voltage Energy Storage System (or Pack 1 in systems with only one pack), i.e. “how much empty space is remaining in the tank”.	3 bytes	0.001 kWh per bit	0	0 to 16449.535 kWh	kWh	61600	8206	SAE J3068/1
!!	99	DATA	No	G	EvRefTime	Least significant byte of UTC time when data in this page was measured	1 byte	1 s/bit	Det by SE	0 to 255 s	s			SAE J3068/2
	100	DATA	No	A-C	EvEnergyForDeparture	The minimum amount of electrical energy to be stored in the High Voltage Energy Storage System (or Pack 1 in systems with only one pack) at the end of the charging session. / Supplying this value implies the EV wishes to control trip management.	3 bytes	0.001 kWh per bit	0	0 to 16449.535 kWh	kWh			SAE J3068/1
	100	DATA	No	D-E	EvTimeToDeparture	The time until the EV expects the charging session to end. This value may not be consistent with time elapsed if the EV receives updated instructions. / Supplying this value implies the EV wishes to control trip management.	2 bytes	1 min/bit	0	0 to 64,255 min	min			SAE J3068/1
!!	100	DATA	No	G	EvRefTime	Least significant byte of UTC time when data in this page was measured	1 byte	1 s/bit	Det by SE	0 to 255 s	s			SAE J3068/2
	101	DATA	No	A-B	EvHVESSRange	Estimated remaining distance based on existing High Voltage Energy Storage Discharge capacity. / Required for SE based trip management.	2 bytes	1 km/bit	0	0 to 64,255 km	km			SAE J3068/1
	101	DATA	No	C-D	EvFuelRange	Estimated remaining distance based on existing fuel supply. / This parameter should report “Not Available” in a pure electric vehicle.	2 bytes	1 km/bit	0	0 to 64,255 km	km	65279	8428	SAE J3068/1
	101	DATA	No	E-F	EVTimeToEnergyForDept	The time until the EV expects EvHVESSDschCapacity to equal EvEnergyForDeparture assuming the SE does not change the charge limit. This number changes dynamically as time elapses and/or conditions change.	2 bytes	1 min/bit	0	0 to 64,255 min	min			SAE J3068/1
	102	DATA	No	A-B	EvDurMin	Minimum charging duration to achieve EvEnergyForDeparture at vehicle maximum charge rate	2 bytes	10 s/bit	0	0 to 642,550 s	s			SAE J3068/1
	102	DATA	No	C-D	EvChaDurMax	Duration maximum charge rate can be maintained	2 bytes	10 s/bit	0	0 to 642,550 s	s			SAE J3068/1
	102	DATA	No	E-F	EvDschDurMax	Duration maximum discharge rate can be maintained	2 bytes	10 s/bit	0	0 to 642,550 s	s			SAE J3068/1
!!	102	DATA	No	G	EvRefTime	Least significant byte of UTC time when data in this page was measured	1 byte	1 s/bit	Det by SE	0 to 255 s	s			SAE J3068/2
	103	DATA	No	A	EvTimeReqNum	Synchronizing number for EvTimeToRange and EvTimeToEnergy. Set to SeTimeReqNum when EvTimeToRange and/or EvTimeToEnergy are updated.	1 byte							SAE J3068/1
	103	DATA	No	B-C	EVTimeToRange	The time until the EV expects EvBatteryRange to equal SeBatteryRangeCalc assuming the SE does not change the charge limit.	2 bytes	1 min/bit	0	0 to 64,255 min	min			SAE J3068/1
	103	DATA	No	D-E	EVTimeToEnergy	The time until the EV expects EvEnergyDischargeCapacity to equal SeBatteryEnergyCalc assuming the SE does not change the charge limit. / If SeBatteryEnergyCalc is not valid, the EV should use EvEnergyForDeparture instead if valid.	2 bytes	1 min/bit	0	0 to 64,255 min	min			SAE J3068/1
	104	DATA	No	A-B	EvHVESSVoltage	The voltage level of the High Voltage Energy Storage System (or Pack 1 in systems with only one pack). This parameter should be synchronized with EvBatteryPackCurrent such that a realized power value can be calculated.	2 bytes	0.05 V/bit	0	0 to 3212.75 V		61584	5919	SAE J3068/1
	104	DATA	No	C-D	EvHVESSCurrent	The current in or out of the High Voltage Energy Storage System (or Pack 1 in systems with only one pack). This parameter should be synchronized with EvBatteryPackVoltage such that a realized power value can be calculated.	2 bytes	0.05 A/bit	-1600 A	-1600 to 1612.75 A		61584	5920	SAE J3068/1
	104	DATA	No	E	EvHVESSHealth	This signal represents the expected remaining "Life" of the High Voltage Energy Storage System (or Pack 1 in systems with only one pack), in percent. Battery life is a manufacturer-specific measure of how well the energy storage system is functioning relative to its nominal (rated) and end (failed) states. This value should begin at 100%, and end at 0% when “no” energy is able to be put in or taken out. “No” could be absolute zero, or it could be some rated value of the system. / The pack supplier can develop their own algorithm to calculate this parameter, but in general it is a reverse Amp Hour Counter, reflecting the expected Amp Hours of energy throughput remaining in the Hybrid Battery.	1 byte	0.4 %/bit	0	0 to 100 %	%	64606	8121	SAE J3068/1
	104	DATA	No	F	EvHVESSUserSOC	This signal indicates the current operating stored energy source capacity. / This is the current percentage of the HVES useable capacity. When the state of charge is below the minimum HVES useable capacity, this parameter shall be set to 0 percent. When the state of charge of the HVES is above the maximum HVES useable capacity, this parameter shall be set to 100%. This parameter may also be used as a “fuel level” indicator for the vehicle operator. / For example, a HVES manufacturer may define the HVES useable capacity to be between a notional 30% to 70% state of charge (SOC). In this example, the 0% stored energy level would be the equivalent of 30% or lower SOC and the 100% stored energy source level would be the equivalent of 70% or higher SOC.	1 byte	0.4 %/bit	0	0 to 100 %	%	64706	7895	SAE J3068/1
	105	DATA	No	A-B	EvACActivePower	The active power in or out of the AC charge port. A positive value represents current into (discharging) the grid. A negative value represents current out of (charging) the grid.	2 bytes	16 W/bit	-500,000 W	-500,000 to 528,080 W	W			SAE J3068/1
	105	DATA	No	C-D	EvACReactivePower	The reactive power in or out of the AC charge port. A positive value represents leading power factor. A negative value represents lagging power factor.	2 bytes	16 W/bit	-500,000 VA	-500,000 to 528,080 VA	VA			SAE J3068/1
	105	DATA	No	E	EvACFrequency	AC line frequency as measured at the inverter	1 byte	0.1 Hz/bit	42.5 Hz	42.5 to 67.5 Hz	Hz			SAE J3068/1
!!	105	DATA	No	G	EvRefTime	Least significant byte of UTC time when data in this page was measured	1 byte	1 s/bit	Det by SE	0 to 255 s	s			SAE J3068/2
	106	DATA	No	A-B	EvL1NVolts	Line 1 to Neutral RMS voltage as measured at the inverter	2 bytes	0.05 V/bit	0	0 to 3212.75 V	Volts			SAE J3068/1
	106	DATA	No	C-D	EvL2NVolts	Line 2 to Neutral RMS voltage as measured at the inverter	2 bytes	0.05 V/bit	0	0 to 3212.75 V	Volts			SAE J3068/1
	106	DATA	No	E-F	EvL3NVolts	Line 3 to Neutral RMS voltage as measured at the inverter	2 bytes	0.05 V/bit	0	0 to 3212.75 V	Volts			SAE J3068/1
!!	106	DATA	No	G	EvRefTime	Least significant byte of UTC time when data in this page was measured	1 byte	1 s/bit	Det by SE	0 to 255 s	s			SAE J3068/2
	107	DATA	No	A-B	EvAmbientTemp	Temperature of air surrounding vehicle.	2 bytes	0.03125 °C/bit	-273 °C	-273 to 1734.96875 °C	C	65269	171	SAE J3068/1
	107	DATA	No	C-D	EvCabinTemp	Temperature of air inside the part of the vehicle that encloses the driver and vehicle operating controls.	2 bytes	0.03125 °C/bit	-273 °C	-273 to 1734.96875 °C	C	65269	170	SAE J3068/1
	108	DATA	No	A-B	EvHVESSCellTemp	The average temperature level of all cells in the High Voltage Energy Storage System (or Pack 1 in systems with only one pack).	2 bytes	0.03125 °C/bit	-273 °C	-273 to 1734.96875 °C	C	61586	8077	SAE J3068/1
	108	DATA	No	C-D	EvMaxHVESSTemp	The highest temperature level reported by any cell in the High Voltage Energy Storage System (or Pack 1 in systems with only one pack). If a single temperature sensor covers more than one cell, the value in this parameter is for the smallest group of cells measured.	2 bytes	0.03125 °C/bit	-273 °C	-273 to 1734.96875 °C	C	61586	8075	SAE J3068/1
	108	DATA	No	E-F	EvMinHVESSTemp	The lowest temperature level reported by any cell in the High Voltage Energy Storage System (or Pack 1 in systems with only one pack). If a single temperature sensor covers more than one cell, the value in this parameter is for the smallest group of cells measured.	2 bytes	0.03125 °C/bit	-273 °C	-273 to 1734.96875 °C	C	61586	8076	SAE J3068/1
	108	DATA	No	G	EvHVESSElecTemp	The temperature of the electronics or control modules in the High Voltage Energy Storage System (or Pack 1 in systems with only one pack). If there are multiple temperature sensors then this parameter would be set to the maximum sensor reading.	1 byte	1 °C/bit	-40 °C	-40 to 210 °C	C	61589	8204	SAE J3068/1
	109	DATA	No	A-B	EvMaxHVESSCellVolt	The highest voltage level reported by any cell in the High Voltage Energy Storage System (or Pack 1 in systems with only one pack). If a single voltage sensor covers more than one cell, the value in this parameter is for the smallest group of cells measured. See SPN 8236 (HVESS Highest Cell Voltage Module Number ) and SPN 8237 (HVESS Highest Cell Voltage Cell Number) for cell location information. / This parameter provides HVES system level information. If there are multiple packs in the system, then both individual pack messages (e.g. HVESP1, HVESP2 etc.) and system level messages (HVESS) may be required.	2 bytes	0.001 V/bit	0	0 to 64.255 V	V	61585	5922	SAE J3068/1
	109	DATA	No	C-D	EvMinHVESSCellVolt	The lowest voltage level reported by any cell in the High Voltage Energy Storage System (or Pack 1 in systems with only one pack). If a single voltage sensor covers more than one cell, the value in this parameter is for the smallest group of cells measured. See SPN 8238 (HVESS Lowest Cell Voltage Module Number) and SPN 8239 (HVESS Lowest Cell Voltage Cell Number) for cell location information. / This parameter provides HVES system level information. If there are multiple packs in the system, then both individual pack messages (e.g. HVESP1, HVESP2 etc.) and system level messages (HVESS) may be required.	2 bytes	0.001 V/bit	0	0 to 64.255 V	V	61585	5923	SAE J3068/1
	109	DATA	No	E-F	EvNumHVESSCellBalancing	The number of cells that are currently being balanced in the High Voltage Energy Storage System (or Pack 1 in systems with only one pack). / This parameter provides HVES system level information. If there are multiple packs in the system, then both individual pack messages (e.g. HVESP1, HVESP2 etc.) and system level messages (HVESS) may be required.	2 bytes	1 count/bit	0			61587	8081	SAE J3068/1
	109	DATA	No	G.0	EvStatusCellVoltDiff	Indicates whether or not the differential between the highest and lowest cell voltages are within acceptable limits, according to the High Voltage Energy Storage System (or Pack 1 in systems with only one pack). The actual voltage differential can be calculated by subtracting SPN 5923 (HVESS Lowest Cell Voltage) from SPN 5922 (HVESS Highest Cell Voltage). / This parameter provides HVES system level information. If there are multiple packs in the system, then both individual pack messages (e.g. HVESP1, HVESP2 etc.) and system level messages (HVESS) may be required. / 0000b = Cell-to-cell voltage differential is within acceptable limits / 0001b = Cell-to-cell voltage differential exceeds acceptable limits but can be corrected via auto-balancing / 0010b = Cell-to-cell voltage differential exceeds acceptable limits to a point where external maintenance balancing is required to restore battery performance / 0011b = Cell-to-cell voltage differential exceeds acceptable limits to a point where external maintenance balancing cannot restore battery performance / 0100b = Cell-to-cell voltage differential exceeds acceptable limits; it is not known whether balancing can restore battery performance / 0101b = Reserved / 0110b = Reserved / 0111b = Reserved / 1000b = Reserved / 1001b = Reserved / 1010b = Reserved / 1011b = Reserved / 1100b = Reserved / 1101b = Reserved / 1110b = Error / 1111b = Not Available	4 bits				Enum / 0000b = within acceptable limits / 0001b = can be corrected / 0010b = maintenance can restore performance / 0011b = maintenance cannot restore performance / 0100b = performance restoration unknown / 1110b = Error / 1111b = Not Available	61585	5924	SAE J3068/1
	109	DATA	No	G.4	EvStatusCellBal	Indicates whether or not the cells in the High Voltage Energy Storage System (or Pack 1 in systems with only one pack) are balanced. / This parameter provides HVES system level information. If there are multiple packs in the system, then both individual pack messages (e.g. HVESP1, HVESP2 etc.) and System level messages (HVESS) may be required. / 00b = Cells are balanced / 01b = Cells are unbalanced / 10b = Error / 11b = Not Available	2 bits				Enum / 00b = balanced / 01b = unbalanced / 10b = Error / 11b = Not Available	61590	8101	SAE J3068/1
	109	DATA	No	G.6	EvActiveCellBal	Indicates whether or not the cells in the High Voltage Energy Storage System (or Pack 1 in systems with only one pack) are currently being balanced. / This parameter provides HVES system level information. If there are multiple packs in the system, then both individual pack messages (e.g. HVESP1, HVESP2 etc.) and System level messages (HVESS) may be required. / 00b = Cell balancing is not active / 01b = Cell balancing is active / 10b = Error / 11b = Not Available	2 bits				Enum / 00b = not active / 01b = active / 10b = Error / 11b = Not Available	61590	8102	SAE J3068/1
	110	DATA	No	A-B	EvChargerTemp	The temperature of the EV’s charging inverter (or the average temperature of the charging inverters in a vehicle with multiple inverters).	2 bytes	0.03125 °C/bit	-273 °C	-273 to 1734.96875 °C	C			SAE J3068/1
	110	DATA	No	C-D	EvMaxChargerTemp	The temperature of the EV’s hottest charging inverter in a vehicle with multiple inverters. “Not Available” or EvInverterTemp in a vehicle with a single inverter.	2 bytes	0.03125 °C/bit	-273 °C	-273 to 1734.96875 °C	C			SAE J3068/1
	110	DATA	No	E	EvInletTemp	The temperature of the EV’s charging inlet (or the inlet connected to this SE if the EV has multiple inlets).	1 byte	1 °C/bit	-40 °C	-40 to 210 °C	C	64207	12934	SAE J3068/1
	110	DATA	No	F	EvHVESSTemp	The temperature of High Voltage Energy Storage System (or Pack 1 in systems with only one pack). The value may be determined from a unique sensor specifically for this purpose, or by aggregating various temperature sensor readings within the system.	1 byte	1 °C/bit	-40 °C	-40 to 210 °C	C	61589	9119	SAE J3068/1
	251	CRC32	No	A-D	EvCrc32	Optional CRC32 over all data in the phase. All bytes, including empty bytes, in all transmitted pages, except for this one, are included. / This page shall only be sent if it contains a valid CRC of the data transmitted.	4 bytes				RAW			SAE J3068/1

*ranges based on J1939-71. See page 5.

## SeID
Revised	Page Number	Phase	Multipage	Position in Page	Field Label	Field Description	Length	Resolution	Offset	Data Range	Units	Introduction
	1	ID	1/6	A-G	SeEVSEID	Electric Vehicle Supply Equipment ID (EVSEID) as defined in ISO 15118-2 Annex H / Characters 1-7.	up to 40 bytes				EVSEID	SAE J3068/1
	2	ID	2/6	A-G	SeEVSEID	Electric Vehicle Supply Equipment ID (EVSEID) as defined in ISO 15118-2 Annex H / Characters 8-14.	up to 40 bytes					SAE J3068/1
	3	ID	3/6	A-G	SeEVSEID	Electric Vehicle Supply Equipment ID (EVSEID) as defined in ISO 15118-2 Annex H / Characters 15-21.	up to 40 bytes					SAE J3068/1
	4	ID	4/6	A-G	SeEVSEID	Electric Vehicle Supply Equipment ID (EVSEID) as defined in ISO 15118-2 Annex H / Characters 22-28.	up to 40 bytes					SAE J3068/1
	5	ID	5/6	A-G	SeEVSEID	Electric Vehicle Supply Equipment ID (EVSEID) as defined in ISO 15118-2 Annex H / Characters 29-35.	up to 40 bytes					SAE J3068/1
	6	ID	6/6	A-E	SeEVSEID	Electric Vehicle Supply Equipment ID (EVSEID) as defined in ISO 15118-2 Annex H / Characters 36-40.	up to 40 bytes					SAE J3068/1
	7	ID	1/10	A-G	SeSECCID	Supply equipment communications controller identifier (SECCID) as defined in ISO 15118-20 Annex C. / Characters 1-7	up to 70 bytes				SECCIDgoesHere	SAE J3068/1
	8	ID	2/10	A-G	SeSECCID	Supply equipment communications controller identifier (SECCID) as defined in ISO 15118-20 Annex C. / Characters 8-14	up to 70 bytes					SAE J3068/1
	9	ID	3/10	A-G	SeSECCID	Supply equipment communications controller identifier (SECCID) as defined in ISO 15118-20 Annex C. / Characters 15-21	up to 70 bytes					SAE J3068/1
	10	ID	4/10	A-G	SeSECCID	Supply equipment communications controller identifier (SECCID) as defined in ISO 15118-20 Annex C.Characters 1-10	up to 70 bytes					SAE J3068/1
	11	ID	5/10	A-G	SeSECCID	Supply equipment communications controller identifier (SECCID) as defined in ISO 15118-20 Annex C. / Characters 22-28	up to 70 bytes					SAE J3068/1
	12	ID	6/10	A-G	SeSECCID	Supply equipment communications controller identifier (SECCID) as defined in ISO 15118-20 Annex C. / Characters 29-35	up to 70 bytes					SAE J3068/1
	13	ID	7/10	A-G	SeSECCID	Supply equipment communications controller identifier (SECCID) as defined in ISO 15118-20 Annex C. / Characters 36-42	up to 70 bytes					SAE J3068/1
	14	ID	8/10	A-G	SeSECCID	Supply equipment communications controller identifier (SECCID) as defined in ISO 15118-20 Annex C. / Characters 43-49	up to 70 bytes					SAE J3068/1
	15	ID	9/10	A-G	SeSECCID	Supply equipment communications controller identifier (SECCID) as defined in ISO 15118-20 Annex C. / Characters 57-63	up to 70 bytes					SAE J3068/1
	16	ID	10/10	A-G	SeSECCID	Supply equipment communications controller identifier (SECCID) as defined in ISO 15118-20 Annex C. / Characters 64-70	up to 70 bytes					SAE J3068/1
	17	ID	1/6	A-G	SeSerialNum	Manufacturer defined ID/serial number identifying the SE. Can be used for IDACS as define by charge point operators and service providers (per EC Connecting Europe Facility, CP on IDACS IS Management) or, can be split into smaller fields at operator discretion. / Characters 1-7.	up to 42 bytes				A1234567B8901234	SAE J3068/1
	18	ID	2/6	A-G	SeSerialNum	Manufacturer defined ID/serial number identifying the SE. Can be used for IDACS as define by charge point operators and service providers (per EC Connecting Europe Facility, CP on IDACS IS Management) or, can be split into smaller fields at operator discretion. / Characters 8-14.	up to 42 bytes					SAE J3068/1
	19	ID	3/6	A-G	SeSerialNum	Manufacturer defined ID/serial number identifying the SE. Can be used for IDACS as define by charge point operators and service providers (per EC Connecting Europe Facility, CP on IDACS IS Management) or, can be split into smaller fields at operator discretion. / Characters 15-21.	up to 42 bytes					SAE J3068/1
	20	ID	4/6	A-G	SeSerialNum	Manufacturer defined ID/serial number identifying the SE. Can be used for IDACS as define by charge point operators and service providers (per EC Connecting Europe Facility, CP on IDACS IS Management) or, can be split into smaller fields at operator discretion. / Characters 22-28.	up to 42 bytes					SAE J3068/1
	21	ID	5/6	A-G	SeSerialNum	Manufacturer defined ID/serial number identifying the SE. Can be used for IDACS as define by charge point operators and service providers (per EC Connecting Europe Facility, CP on IDACS IS Management) or, can be split into smaller fields at operator discretion. / Characters 29-35.	up to 42 bytes					SAE J3068/1
	22	ID	6/6	A-G	SeSerialNum	Manufacturer defined ID/serial number identifying the SE. Can be used for IDACS as define by charge point operators and service providers (per EC Connecting Europe Facility, CP on IDACS IS Management) or, can be split into smaller fields at operator discretion. / Characters 36-42.	up to 42 bytes					SAE J3068/1
	23	ID	1/4	A-G	SeFirmwareRevision	Manufacturer defined charging system firmware revision string. May contain versions for several components. / Bytes 1-7.	up to 28 bytes				Firmware	SAE J3068/1
	24	ID	2/4	A-G	SeFirmwareRevision	Manufacturer defined charging system firmware revision string. May contain versions for several components. / Bytes 8-14.	up to 28 bytes					SAE J3068/1
	25	ID	3/4	A-G	SeFirmwareRevision	Manufacturer defined charging system firmware revision string. May contain versions for several components. / Bytes 15-21.	up to 28 bytes					SAE J3068/1
	26	ID	4/4	A-G	SeFirmwareRevision	Manufacturer defined charging system firmware revision string. May contain versions for several components. / Bytes 22-28.	up to 28 bytes					SAE J3068/1
	27	ID	1/6	A-G	SeManufacturer	String identifying the manufacturer of the EVSE. May be used to identify proprietary extensions and/or for informational purposes. / Characters 1-7.	up to 42 bytes				Manufacturer	SAE J3068/1
	28	ID	2/6	A-G	SeManufacturer	String identifying the manufacturer of the EVSE. May be used to identify proprietary extensions and/or for informational purposes. / Characters 8-14.	up to 42 bytes					SAE J3068/1
	29	ID	3/6	A-G	SeManufacturer	String identifying the manufacturer of the EVSE. May be used to identify proprietary extensions and/or for informational purposes. / Characters 15-21.	up to 42 bytes					SAE J3068/1
	30	ID	4/6	A-G	SeManufacturer	String identifying the manufacturer of the EVSE. May be used to identify proprietary extensions and/or for informational purposes. / Characters 22-28.	up to 42 bytes					SAE J3068/1
	31	ID	5/6	A-G	SeManufacturer	String identifying the manufacturer of the EVSE. May be used to identify proprietary extensions and/or for informational purposes. / Characters 29-35.	up to 42 bytes					SAE J3068/1
	32	ID	6/6	A-G	SeManufacturer	String identifying the manufacturer of the EVSE. May be used to identify proprietary extensions and/or for informational purposes. / Characters 36-42.	up to 42 bytes					SAE J3068/1
	33	ID	1/6	A-G	SePublicName	String to be displayed to the driver identifying the EVSE. e.g. “Springfield Quick-E-Mart #4” / Characters 1-7.	up to 42 bytes				MyAwesomeChargingStation	SAE J3068/1
	34	ID	2/6	A-G	SePublicName	String to be displayed to the driver identifying the EVSE. e.g. “Springfield Quick-E-Mart #4” / Characters 8-14.	up to 42 bytes					SAE J3068/1
	35	ID	3/6	A-G	SePublicName	String to be displayed to the driver identifying the EVSE. e.g. “Springfield Quick-E-Mart #4” / Characters 15-21.	up to 42 bytes					SAE J3068/1
	36	ID	4/6	A-G	SePublicName	String to be displayed to the driver identifying the EVSE. e.g. “Springfield Quick-E-Mart #4” / Characters 22-28.	up to 42 bytes					SAE J3068/1
	37	ID	5/6	A-G	SePublicName	String to be displayed to the driver identifying the EVSE. e.g. “Springfield Quick-E-Mart #4” / Characters 29-35.	up to 42 bytes					SAE J3068/1
	38	ID	6/6	A-G	SePublicName	String to be displayed to the driver identifying the EVSE. e.g. “Springfield Quick-E-Mart #4” / Characters 36-42.	up to 42 bytes					SAE J3068/1
	39	ID	No	A-F	SePlcMac48Address	Media access control (MAC) address of power-line carrier (PLC) access point the EV is to connect to.	6 bytes					SAE J3068/1
	40	ID	1/2	A-G	SeWiFiMac64Address1	Media access control (MAC) address of one of the WiFi access points the EV may choose between. If fewer than 4 WiFi access points are provided, the MAC address slots are to be populated in order. / Bytes 1-7.	8 bytes					SAE J3068/1
	41	ID	2/2	A	SeWiFiMac64Address1	Media access control (MAC) address of one of the WiFi access points the EV may choose between. If fewer than 4 WiFi access points are provided, the MAC address slots are to be populated in order. / Byte 8.	8 bytes					SAE J3068/1
	41	ID	1/2	B-G	SeWiFiMac64Address2	Media access control (MAC) address of one of the WiFi access points the EV may choose between. If fewer than 4 WiFi access points are provided, the MAC address slots are to be populated in order. / Bytes 1-6.	8 bytes					SAE J3068/1
	42	ID	2/2	A-B	SeWiFiMac64Address2	Media access control (MAC) address of one of the WiFi access points the EV may choose between. If fewer than 4 WiFi access points are provided, the MAC address slots are to be populated in order. / Bytes 7-8.	8 bytes					SAE J3068/1
	42	ID	1/2	C-G	SeWiFiMac64Address3	Media access control (MAC) address of one of the WiFi access points the EV may choose between. If fewer than 4 WiFi access points are provided, the MAC address slots are to be populated in order. / Bytes 1-5.	8 bytes					SAE J3068/1
	43	ID	2/2	A-C	SeWiFiMac64Address3	Media access control (MAC) address of one of the WiFi access points the EV may choose between. If fewer than 4 WiFi access points are provided, the MAC address slots are to be populated in order. / Bytes 6-8.	8 bytes					SAE J3068/1
	43	ID	1/2	D-G	SeWiFiMac64Address4	Media access control (MAC) address of one of the WiFi access points the EV may choose between. If fewer than 4 WiFi access points are provided, the MAC address slots are to be populated in order. / Bytes 1-4.	8 bytes					SAE J3068/1
	44	ID	2/2	A-D	SeWiFiMac64Address4	Media access control (MAC) address of one of the WiFi access points the EV may choose between. If fewer than 4 WiFi access points are provided, the MAC address slots are to be populated in order. / Bytes 5-8.	8 bytes					SAE J3068/1
	44	ID	1/2	E-G	SeWiFiMac64Address5	Media access control (MAC) address of one of the WiFi access points the EV may choose between. If fewer than 4 WiFi access points are provided, the MAC address slots are to be populated in order. / Bytes 5-8.	8 bytes					SAE J3068/1
	45	ID	2/2	A-E	SeWiFiMac64Address5	Media access control (MAC) address of one of the WiFi access points the EV may choose between. If fewer than 4 WiFi access points are provided, the MAC address slots are to be populated in order. / Bytes 4-8.	8 bytes					SAE J3068/1
	45	ID	1/2	F-G	SeWiFiMac64Address6	Media access control (MAC) address of one of the WiFi access points the EV may choose between. If fewer than 4 WiFi access points are provided, the MAC address slots are to be populated in order. / Bytes 5-8.	8 bytes					SAE J3068/1
	46	ID	2/2	A-F	SeWiFiMac64Address6	Media access control (MAC) address of one of the WiFi access points the EV may choose between. If fewer than 4 WiFi access points are provided, the MAC address slots are to be populated in order. / Bytes 1-7.	8 bytes					SAE J3068/1
	46	ID	1/2	G	SeWiFiMac64Address7	Media access control (MAC) address of one of the WiFi access points the EV may choose between. If fewer than 4 WiFi access points are provided, the MAC address slots are to be populated in order. / Byte 8.	8 bytes					SAE J3068/1
	47	ID	2/2	A-G	SeWiFiMac64Address7	Media access control (MAC) address of one of the WiFi access points the EV may choose between. If fewer than 4 WiFi access points are provided, the MAC address slots are to be populated in order. / Bytes 2-8.	8 bytes					SAE J3068/1
	48	ID	No	A	SePropDataIdent	Enumeration constant defining how this SE identifies the proprietary data it sends. / 0 = SePropDataSymb is used. It is the responsibility of the manufacturer to ensure this is unique. / 1 = Manufacturer identification string. It is the responsibility of the manufacturer to ensure this is unique. / 3 = The fixed portion of the EVSE is used (Country code + EVSE Operator ID). / 5 = The fixed portion of the PLC MAC48 address is used (organizationally unique identifier). / 5 = The fixed portion of the WiFi MAC64 address 1 is used (organizationally unique identifier). / 255 = This SE does not send proprietary data. (or this page is not sent) / All other values Reserved.	1 byte					SAE J3068/1
	48	ID	No	B	SePropDataRev	Revision indicator for proprietary extensions defined by the identifier described by SePropDataIdent. This number is not required to be sequential.	1 byte	1 count/bit	0		count	SAE J3068/1
	48	ID	No	C-G	SePropDataSymb	Unique identifier optionally used to describe the proprietary data sent by this EV. It is the responsibility of the manufacturer to ensure this is unique.	5 bytes					SAE J3068/1
	97	DATA	No	A-B	SeAmbientTemp	Temperature of air surrounding EVSE.	2 bytes	0.03125 °C/bit	-273 °C	-273 to 1734.96875 °C	C	SAE J3068/1
	97	DATA	No	C	SeConnectorTemp	The temperature of the EVSE’s connector (or the connector connected to this EV if the EVSE has multiple outlets).	1 byte	1 °C/bit	-40 °C	-40 to 210 °C	C	SAE J3068/1
	97	DATA	No	D	SeOutletTemp	The temperature of the EVSE’s socket outlet (or the socket outlet connected to this EV if the EVSE has multiple outlets). / Only used in case B, not currently defined in SAE J3068	1 byte	1 °C/bit	-40 °C	-40 to 210 °C	C	SAE J3068/1
	97	DATA	No	E.0	EvStatusOutletOverride	Indicates the state of a manual override switch on the socket-outlet. As socket-outlets are not defined in SAE J3068 (202207), this field is normally Not Available. / 00b = Manual override not active / 01b = Manual override active / 10b = Error / 11b = Not available	2 bits				Enum / 00b = not active / 01b = active / 10b = Error / 11b = Not available	SAE J3068/1
	97	DATA	No	E.2	EvStatusOutletLock	This field indicates the status of the lock required on a socket-outlet. As socket-outlets are not defined in SAE J3068 (202207), this field is normally Not Available. / 000b = Unlocked / 001b = Locked / 010b = In transition to/from Locked / 011b = Reserved / 100b = Reserved / 101b = No locking mechanism is available on this vehicle / 110b = Error / 111b = Not available	3 bits				Enum / 000b = Unlocked / 001b = Locked / 010b = In transition / 101b = No lock / 110b = Error / 111b = Not available	SAE J3068/1
	98	DATA	No	A	SeRmtMgmtStatus	The status of the SE’s remote management server, if one exists / 00h = connected / 01h = connecting / 02h = not connected / 03h = fallback (using last good data from lost connection) / 04h = local (following local management rules such as time of day) / FEh = error / Ffh = no remote management system/system status unknown	1 byte				Enum / 00h = connected / 01h = connecting / 02h = not connected / 03h = fallback / 04h = local / FEh = error / FFh = none or status unknown	SAE J3068/1
	98	DATA	No	B	SeEvTripStatus	The status of the schedule stored on the EV. / 00h = EV schedule is not present / 01h = SE is following EV schedule / 02h = EV schedule cannot be met by SE / FEh = EV schedule is invalid / Ffh = Trip Management not supported by SE	1 byte				Enum / 00h = not present / 01h = following / 02h = cannot be met / FEh = invalid / FFh = not supported	SAE J3068/1
	98	DATA	No	C	SeSeTripStatus	The status of the schedule stored on the SE. / 00h = SE schedule is not present / 01h = SE is following SE schedule / 02h = SE schedule cannot be met / 03h = SE schedule is present and valid but EV schedule takes precedence / FEh = SE cannot retrieve schedule from remote management system / FFh = SE does not support SE schedules	1 byte				Enum / 00h = not present / 01h = following / 02h = cannot be met / 03h = EV precedence / FEh = cannot retrieve / FFh = not supported	SAE J3068/1
	98	DATA	No	D	SeExptTripPerct	The percent of the remaining request expected to be achieved by the departure time. / e.g. Energy expected to be delivered/(EvEnergyForDeparture – EvEnergyDischargeCapacity) or Expected additional range/(Range for next trip as storred in SE remote management system – (EvBatteryRange + EvFuelRange)).	1 byte	0.4 %/bit	0	0 to 100 %	%	SAE J3068/1
	99	DATA	No	A	SeTimeReqNum	Synchronizing identifier for SeBatteryRangeCalc and SeBatteryEnergyCalc. Can be incremented when SeBatteryRangeCalc and/or SeBatteryEnergyCalc are changed so it can be determined when EvTimeToRange and/or EvTimeToEnergy are updated.	1 byte	1 count/bit	0		count	SAE J3068/1
	99	DATA	No	B-C	SeHVESSRangeCalc	The range for which the SE would like the EV to calculate a charging time, assuming the SE does not adjust the charging rate.	2 bytes	1 km/bit	0	0 to 64,255 km	km	SAE J3068/1
	99	DATA	No	D-F	SeHVESSEnergyCalc	The battery energy for which the SE would like the EV to calculate a charging time, assuming the SE does not adjust the charging rate. / If not provided, the EV will use EvEnergyForDeparture if valid.	3 bytes	0.001 kWh per bit	0	0 to 16449.535 kWh	kWh	SAE J3068/1
	251	CRC32	No	A-D	SeCrc32	Optional CRC32 over all data in the phase. All bytes, including empty bytes, in all transmitted pages, except for this one, are included. / This page shall only be sent if it contains a valid CRC of the data transmitted.	4 bytes				RAW	SAE J3068/1

					SePwrCtrlModesSpt

## EvJ3072
Revised	Page Number	Multipage	Position in Page	Signal Label	Signal Description	Length	Resolution	Offset	Data Range	Units	Introduction
	1	No	A-B	EvSupGridCode1	First grid code supported from EvGridCodeStatus	2 bytes					SAE J3068/2
	1	No	C-D	EvSupGridCode2	Second grid code supported from EvGridCodeStatus	2 bytes					SAE J3068/2
	1	No	E-F	EvSupGridCode3	Third grid code supported from EvGridCodeStatus	2 bytes					SAE J3068/2
	2	No	A-B	EvSupGridCode4	Fourth grid code supported from EvGridCodeStatus	2 bytes					SAE J3068/2
	2	No	C-D	EvSupGridCode5	Fifth grid code supported from EvGridCodeStatus	2 bytes					SAE J3068/2
	2	No	E-F	EvSupGridCode6	Sixth grid code supported from EvGridCodeStatus	2 bytes					SAE J3068/2
	3	No	A-B	EvSupGridCode7	Seventh grid code supported from EvGridCodeStatus	2 bytes					SAE J3068/2
	3	No	C-D	EvSupGridCode8	Eighth grid code supported from EvGridCodeStatus	2 bytes					SAE J3068/2
	3	No	E-F	EvSupGridCode9	Ninth grid code supported from EvGridCodeStatus	2 bytes					SAE J3068/2
	4	No	A-B	EvSupGridCode10	Tenth grid code supported from EvGridCodeStatus	2 bytes					SAE J3068/2
	4	No	C-D	EvSupGridCode11	Eleventh grid code supported from EvGridCodeStatus	2 bytes					SAE J3068/2
	4	No	E-F	EvSupGridCode12	Twelfth grid code supported from EvGridCodeStatus	2 bytes					SAE J3068/2
	4	No	G	EvRemGridCode	Number of grid codes supported not listed in EvSupGridCodeX	1 byte	1 count/bit	0	0-250	count	SAE J3068/2
	5	No	A-B	EvWMax	Active (discharge) power rating in watts at unity power factor	2 bytes	16 W/bit	-500,000 W	-500,000 to 528,080 W	W	SAE J3068/2
	5	No	C-D	EvWOvPF	Active power setting in watts at specified over-excited power factor	2 bytes	16 W/bit	-500,000 W	-500,000 to 528,080 W	W	SAE J3068/2
	5	No	E-F	EvOvPF	Specified over-excited power factor	2 bytes	1/16384 per bit	-1	-1.00000 to 2.921814		SAE J3068/2
	6	No	A-B	EvWUnPF	Active power setting in watts at specified under-excited power factor	2 bytes	16 W/bit	-500,000 W	-500,000 to 528,080 W	W	SAE J3068/2
	6	No	C-D	EvUnPF	Specified under-excited power factor	2 bytes	1/16384 per bit	-1	-1.00000 to 2.921814		SAE J3068/2
	6	No	E-F	EvVAMax	Maximum apparent power setting in voltamperes while discharging	2 bytes	16 W/bit	-500,000 VA	-500,000 to 528,080 VA	VA	SAE J3068/2
	7	No	A	EvIEEE1547Cat1	Normal operating performance category / 0 = not specified / 1 = Category A / 2 = Category B / 3 to 255 = Reserved	1 byte					SAE J3068/2
	7	No	B	EvIEEE1547Cat2	Abnormal operating performance category / 0 = not specified / 1 = Category I / 2 = Category II / 3 = Category III / 4 to 255 = Reserved	1 byte					SAE J3068/2
	7	No	C-D	EvIvarMax	Maximum injected reactive power setting in vars	2 bytes	16 W/bit	-500,000 VA	-500,000 to 528,080 VA	VA	SAE J3068/2
	7	No	E-F	EvAvrMax	Maximum absorbed reactive power setting in vars	2 bytes	16 W/bit	-500,000 VA	-500,000 to 528,080 VA	VA	SAE J3068/2
	8	No	A-B	EvChaWMax	Maximum active power charge rating in watts	2 bytes	16 W/bit	-500,000 W	-500,000 to 528,080 W	W	SAE J3068/2
	8	No	C-D	EvChaVAMax	Maximum apparent power setting in voltamperes while charging	2 bytes	16 W/bit	-500,000 VA	-500,000 to 528,080 VA	VA	SAE J3068/2
	8	No	E-F	EvVRef	Nominal AC voltage (Line-Neutral) setting in RMS volts	2 bytes	0.05 V/bit	0	0 to 3212.75 V	Volts	SAE J3068/2
	9	No	A-B	EvVRefOfs	VRef Offset in RMS volts	2 bytes	0.05 V/bit	0	0 to 3212.75 V	Volts	SAE J3068/2
	9	No	C-D	EvVMax	Maximum AC (Line-Neutral) voltage setting in RMS volts	2 bytes	0.05 V/bit	0	0 to 3212.75 V	Volts	SAE J3068/2
	9	No	E-F	EvVMin	Minimum AC (Line-Neutral) voltage setting in RMS volts	2 bytes	0.05 V/bit	0	0 to 3212.75 V	Volts	SAE J3068/2
	10	No	A-B	EvModes	TBD	4 bytes					SAE J3068/2
	10	No	C-D	EvSuscRtg	Reactive susceptance that remains connected to the Area EPS in the cease to energize state	2 bytes			TBD		SAE J3068/2
	11	1/5	A-G	EvInverterID	Inverter System Model Number as defined in SAE J3072 / Characters 1-7.	32 bytes					SAE J3068/2
	12	2/5	A-G	EvInverterID	Inverter System Model Number as defined in SAE J3072 / Characters 8-14.	32 bytes					SAE J3068/2
	13	3/5	A-G	EvInverterID	Inverter System Model Number as defined in SAE J3072 / Characters 15-21.	32 bytes					SAE J3068/2
	14	4/5	A-G	EvInverterID	Inverter System Model Number as defined in SAE J3072 / Characters 22-28.	32 bytes					SAE J3068/2
	15	5/5	A-D	EvInverterID	Inverter System Model Number as defined in SAE J3072 / Characters 29-32.	32 bytes					SAE J3068/2
	16	1/5	A-G	EvInverterVersion	Inverter Version Identifier / Characters 1-7.	32 bytes					SAE J3068/2
	17	2/5	A-G	EvInverterVersion	Inverter Version Identifier / Characters 8-14.	32 bytes					SAE J3068/2
	18	3/5	A-G	EvInverterVersion	Inverter Version Identifier / Characters 15-21.	32 bytes					SAE J3068/2
	19	4/5	A-G	EvInverterVersion	Inverter Version Identifier / Characters 22-28.	32 bytes					SAE J3068/2
	20	5/5	A-D	EvInverterVersion	Inverter Version Identifier / Characters 29-32.	32 bytes					SAE J3068/2
	21	No	A-G	EvCertifiedTime	The number of seconds (excluding leap seconds) since midnight, January 1 1970 UTC (Unix time) when the EV was certified to SAE J3072.	7 bytes	1 s/bit	0	January 1, 1970 to 2 billion+ AD	seconds	SAE J3068/2
	22	No	A-G	EvUpdateTime	The number of seconds (excluding leap seconds) since midnight, January 1 1970 UTC (Unix time) when the EV’s SAE J3072 parameters were last updated.	7 bytes	1 s/bit	0	January 1, 1970 to 2 billion+ AD	seconds	SAE J3068/2

	251	No	A-D	EvJ3072crc32	Optional CRC32 over all data excluding the SunSpec tunnel. All bytes, including empty bytes, in all transmitted pages, except for this one, are included. / This page shall only be sent if it contains a valid CRC of the data to be transmitted.	4 bytes					SAE J3068/2

	97	Yes	A-G	EvSunSpecTunnel	Bytes 1-7	7 bytes					SAE J3068/2
	98	Yes	A-G	EvSunSpecTunnel	Bytes 8-14	7 bytes					SAE J3068/2
	99	Yes	A-G	EvSunSpecTunnel	Bytes 15-21	7 bytes					SAE J3068/2
	100	Yes	A-G	EvSunSpecTunnel	Bytes 22-28	7 bytes					SAE J3068/2
	101	Yes	A-G	EvSunSpecTunnel	Bytes 29-35	7 bytes					SAE J3068/2
	102	Yes	A-G	EvSunSpecTunnel	Bytes 36-42	7 bytes					SAE J3068/2
	103	Yes	A-G	EvSunSpecTunnel	Bytes 43-49	7 bytes					SAE J3068/2
	104	Yes	A-G	EvSunSpecTunnel	Bytes 50-56	7 bytes					SAE J3068/2
	105	Yes	A-G	EvSunSpecTunnel	Bytes 57-63	7 bytes					SAE J3068/2
	106	Yes	A-G	EvSunSpecTunnel	Bytes 64-70	7 bytes					SAE J3068/2
	107	Yes	A-G	EvSunSpecTunnel	Bytes 71-77	7 bytes					SAE J3068/2
	108	Yes	A-G	EvSunSpecTunnel	Bytes 78-84	7 bytes					SAE J3068/2
	109	Yes	A-G	EvSunSpecTunnel	Bytes 85-91	7 bytes					SAE J3068/2
	110	Yes	A-G	EvSunSpecTunnel	Bytes 92-98	7 bytes					SAE J3068/2
	111	Yes	A-G	EvSunSpecTunnel	Bytes 99-105	7 bytes					SAE J3068/2
	112	Yes	A-G	EvSunSpecTunnel	Bytes 106-112	7 bytes					SAE J3068/2
	113	Yes	A-G	EvSunSpecTunnel	Bytes 113-119	7 bytes					SAE J3068/2
	114	Yes	A-G	EvSunSpecTunnel	Bytes 120-126	7 bytes					SAE J3068/2
	115	Yes	A-G	EvSunSpecTunnel	Bytes 127-133	7 bytes					SAE J3068/2
	116	Yes	A-G	EvSunSpecTunnel	Bytes 134-140	7 bytes					SAE J3068/2
	117	Yes	A-G	EvSunSpecTunnel	Bytes 141-147	7 bytes					SAE J3068/2
	118	Yes	A-G	EvSunSpecTunnel	Bytes 148-154	7 bytes					SAE J3068/2
	119	Yes	A-G	EvSunSpecTunnel	Bytes 155-161	7 bytes					SAE J3068/2
	120	Yes	A-G	EvSunSpecTunnel	Bytes 162-168	7 bytes					SAE J3068/2
	121	Yes	A-G	EvSunSpecTunnel	Bytes 169-175	7 bytes					SAE J3068/2
	122	Yes	A-G	EvSunSpecTunnel	Bytes 176-182	7 bytes					SAE J3068/2
	123	Yes	A-G	EvSunSpecTunnel	Bytes 183-189	7 bytes					SAE J3068/2
	124	Yes	A-G	EvSunSpecTunnel	Bytes 190-196	7 bytes					SAE J3068/2
	125	Yes	A-G	EvSunSpecTunnel	Bytes 197-203	7 bytes					SAE J3068/2
	126	Yes	A-G	EvSunSpecTunnel	Bytes 204-210	7 bytes					SAE J3068/2
	127	Yes	A-G	EvSunSpecTunnel	Bytes 211-217	7 bytes					SAE J3068/2
	128	Yes	A-G	EvSunSpecTunnel	Bytes 218-224	7 bytes					SAE J3068/2
	129	Yes	A-G	EvSunSpecTunnel	Bytes 225-231	7 bytes					SAE J3068/2
	130	Yes	A-G	EvSunSpecTunnel	Bytes 232-238	7 bytes					SAE J3068/2
	131	Yes	A-G	EvSunSpecTunnel	Bytes 239-245	7 bytes					SAE J3068/2
	132	Yes	A-G	EvSunSpecTunnel	Bytes 246-252	7 bytes					SAE J3068/2
	133	Yes	A-D	EvSunSpecTunnel	Bytes 253-256	4 bytes					SAE J3068/2

## SeJ3072
Revised	Page Number	Multipage	Position in Page	Signal Label	Signal Description	Length	Resolution	Offset	Data Range	Units	Introduction
	1	No	A-B	SeWMaxEVSE	Active power rating in watts at unity power factor	2 bytes	16 W/bit	-500,000 W	-500,000 to 528,080 W	W	SAE J3068/2
	1	No	C-D	SeChaWMaxEVSE	Maximum active power charge rating in watts	2 bytes	16 W/bit	-500,000 W	-500,000 to 528,080 W	W	SAE J3068/2
	2	No	A-B	SeIvarMaxEVSE	Maximum injected reactive power setting in vars	2 bytes	16 W/bit	-500,000 VA	-500,000 to 528,080 VA	VA	SAE J3068/2
	2	No	C-D	SeAvarMaxEVSE	Maximum absorbed reactive power setting in vars	2 bytes	16 W/bit	-500,000 VA	-500,000 to 528,080 VA	VA	SAE J3068/2
	3	No	A-B	SeVRefsOfsEVSE	VRef Offset in RMS volts	2 bytes	0.05 V/bit	0	0 to 3212.75 V	Volts	SAE J3068/2
	3	No	C-D	SeVMinEVSE	Maximum AC voltage (Line-Neutral) setting in RMS volts. The maximum voltage should be based on ANSI C84.1 Range A for Service Voltage which would be set to 105% of the reference voltage. For a VRefEVSE of 240 Vrms, VMaxEVSE would be 252 Vrms.	2 bytes	0.05 V/bit	0	0 to 3212.75 V	Volts	SAE J3068/2
	3	No	E-F	SeVMaxEVSE	Manimum AC voltage (Line-Neutral) setting in RMS volts. The minimum voltage should be based on ANSI C84.1 Range A for Service Voltage which would be set to 95% of the reference voltage. For a VRefEVSE of 240 Vrms, VMinEVSE would be 228 Vrms.	2 bytes	0.05 V/bit	0	0 to 3212.75 V	Volts	SAE J3068/2
	4	No	A-F	SeUpdateTime	The number of seconds (excluding leap seconds) since midnight, January 1 1970 UTC (Unix time) when the EV’s SAE J3072 parameters were last updated.	7 bytes	1 s/bit	0	January 1, 1970 to 2 billion+ AD	seconds	SAE J3068/2
	5	No	A	SeFreqOver1FreqA	Over-frequency setpoint 1 as defined in IEEE 1547a-2014.	1 byte	0.1 Hz/bit	42.5 Hz	-42.5 to 67.5 Hz	Hz	SAE J3068/2
	5	No	B-C	SeFreqOver1TimeA	Clearing time at over-frequency setpoint 1 as defined in IEEE 1547a-2014.	2 bytes	0.01 s/bit	0	0 to 642.55 s	seconds	SAE J3068/2
	5	No	D	SeFreqOver2FreqA	Over-frequency setpoint 2 as defined in IEEE 1547a-2014.	1 byte	0.1 Hz/bit	42.5 Hz	-42.5 to 67.5 Hz	Hz	SAE J3068/2
	6	No	E-F	SeFreqOver2TimeA	Clearing time at over-frequency setpoint 2 as defined in IEEE 1547a-2014.	2 bytes	0.01 s/bit	0	0 to 642.55 s	seconds	SAE J3068/2
	6	No	A	SeFreqUnder1FreqA	Under-frequency setpoint 1 as defined in IEEE 1547a-2014.	1 byte	0.1 Hz/bit	42.5 Hz	-42.5 to 67.5 Hz	Hz	SAE J3068/2
	6	No	B-C	SeFreqUnder1TimeA	Clearing time at under-frequency setpoint 1 as defined in IEEE 1547a-2014.	2 bytes	0.01 s/bit	0	0 to 642.55 s	seconds	SAE J3068/2
	6	No	D	SeFreqUnder2FreqA	Under-frequency setpoint 2 as defined in IEEE 1547a-2014.	1 byte	0.1 Hz/bit	42.5 Hz	-42.5 to 67.5 Hz	Hz	SAE J3068/2
	6	No	E-F	SeFreqUnder2TimeA	Clearing time at under-frequency setpoint 2 as defined in IEEE 1547a-2014.	2 bytes	0.01 s/bit	0	0 to 642.55 s	seconds	SAE J3068/2
	7	No	A-B	SeLV3hLV2lLNA	High demarcation point of lowest abnormal voltage category and low demarcation point of second lowest abnormal voltage category defined in IEEE 1547a-2014. / Normally 45% of nominal.	2 bytes	0.05 V/bit	0	0 to 3212.75 V	Volts	SAE J3068/2
	7	No	C-D	SeLV3TimeA	Clearing time for voltage below LV3h as defined in IEEE 1547a-2014.	2 bytes	0.01 s/bit	0	0 to 642.55 s	seconds	SAE J3068/2
	7	No	E-F	SeLV2hLV1lLNA	High demarcation point (Line-Neutral) of second lowest abnormal voltage category and low demarcation point of third lowest abnormal voltage category defined in IEEE 1547a-2014. / Normally 60% of nominal.	2 bytes	0.05 V/bit	0	0 to 3212.75 V	Volts	SAE J3068/2
	8	No	A-B	SeLV2TimeA	Clearing time for voltage between LV2l and LV2h as defined in IEEE 1547a-2014.	2 bytes	0.01 s/bit	0	0 to 642.55 s	seconds	SAE J3068/2
	8	No	C-D	SeLV1hLNA	High demarcation point (Line-Neutral) of third lowest abnormal voltage category defined in IEEE 1547a-2014. / Normally 88% of nominal.	2 bytes	0.05 V/bit	0	0 to 3212.75 V	Volts	SAE J3068/2
	8	No	E-F	SeLV1TimeA	Clearing time for voltage between LV1l and LV1h as defined in IEEE 1547a-2014.	2 bytes	0.01 s/bit	0	0 to 642.55 s	seconds	SAE J3068/2
	9	No	A-B	SeHV1lLNA	Low demarcation point (Line-Neutral) of second highest abnormal voltage category defined in IEEE 1547a-2014. / Normally 110% of nominal.	2 bytes	0.05 V/bit	0	0 to 3212.75 V	Volts	SAE J3068/2
	9	No	C-D	SeHV1TimeA	Clearing time for voltage between HV1l and HV1h as defined in IEEE 1547a-2014.	2 bytes	0.01 s/bit	0	0 to 642.55 s	seconds	SAE J3068/2
	10	No	A-B	SeHV1hHV2lLNA	Low demarcation point (Line-Neutral) of highest abnormal voltage category and high demarcation point of second highest abnormal voltage catagory defined in IEEE 1547a-2014. / Normally 120% of nominal.	2 bytes	0.05 V/bit	0	0 to 3212.75 V	Volts	SAE J3068/2
	10	No	C-D	SeHV2TimeA	Clearing time for voltage above HV2l as defined in IEEE 1547a-2014.	2 bytes	0.01 s/bit	0	0 to 642.55 s	seconds	SAE J3068/2
	11	No	A-B	SeEsVoltageHighA	Enable Service Voltage High	2 bytes	0.05 V/bit	0	0 to 3212.75 V	Volts	SAE J3068/2
	11	No	C-D	SeEsVoltageLowA	Enable Service Voltage Low	2 bytes	0.05 V/bit	0	0 to 3212.75 V	Volts	SAE J3068/2
	11	No	E	SeEsFrequencyHighA	Enable Service Frequency High	1 byte	0.1 Hz/bit	42.5 Hz	-42.5 to 67.5 Hz	Hz	SAE J3068/2
	11	No	F	SeEsFrequencyLowA	Enable Service Frequency Low	1 byte	0.1 Hz/bit	42.5 Hz	-42.5 to 67.5 Hz	Hz	SAE J3068/2
	12	No	A-B	SeEsDelayA	Enter Service Delay	2 bytes	1 s/bit	0	0 to 64,255 s	seconds	SAE J3068/2
	12	No	C-D	SeEsRandomDelayA	Enter Service Randomized Delay	2 bytes	1 s/bit	0	0 to 64,255 s	seconds	SAE J3068/2
	12	No	E-F	SeEsRampRateA	Enter Service Ramp Rate	2 bytes	1 s/bit	0	0 to 64,255 s	seconds	SAE J3068/2
	13	No	A	SeFreqOver1FreqB	Over-frequency setpoint 1 as defined in IEEE 1547a-2014.	1 byte	0.1 Hz/bit	42.5 Hz	-42.5 to 67.5 Hz	Hz	SAE J3068/2
	12	No	B-C	SeFreqOver1TimeB	Clearing time at over-frequency setpoint 1 as defined in IEEE 1547a-2014.	2 bytes	0.01 s/bit	0	0 to 642.55 s	seconds	SAE J3068/2
	12	No	D	SeFreqOver2FreqB	Over-frequency setpoint 2 as defined in IEEE 1547a-2014.	1 byte	0.1 Hz/bit	42.5 Hz	-42.5 to 67.5 Hz	Hz	SAE J3068/2
	14	No	E-F	SeFreqOver2TimeB	Clearing time at over-frequency setpoint 2 as defined in IEEE 1547a-2014.	2 bytes	0.01 s/bit	0	0 to 642.55 s	seconds	SAE J3068/2
	14	No	A	SeFreqUnder1FreqB	Under-frequency setpoint 1 as defined in IEEE 1547a-2014.	1 byte	0.1 Hz/bit	42.5 Hz	-42.5 to 67.5 Hz	Hz	SAE J3068/2
	14	No	B-C	SeFreqUnder1TimeB	Clearing time at under-frequency setpoint 1 as defined in IEEE 1547a-2014.	2 bytes	0.01 s/bit	0	0 to 642.55 s	seconds	SAE J3068/2
	14	No	D	SeFreqUnder2FreqB	Under-frequency setpoint 2 as defined in IEEE 1547a-2014.	1 byte	0.1 Hz/bit	42.5 Hz	-42.5 to 67.5 Hz	Hz	SAE J3068/2
	14	No	E-F	SeFreqUnder2TimeB	Clearing time at under-frequency setpoint 2 as defined in IEEE 1547a-2014.	2 bytes	0.01 s/bit	0	0 to 642.55 s	seconds	SAE J3068/2
	15	No	A-B	SeLV3hLV2lLNB	High demarcation point of lowest abnormal voltage category and low demarcation point of second lowest abnormal voltage category defined in IEEE 1547a-2014. / Normally 45% of nominal.	2 bytes	0.05 V/bit	0	0 to 3212.75 V	Volts	SAE J3068/2
	15	No	C-D	SeLV3TimeB	Clearing time for voltage below LV3h as defined in IEEE 1547a-2014.	2 bytes	0.01 s/bit	0	0 to 642.55 s	seconds	SAE J3068/2
	15	No	E-F	SeLV2hLV1lLNB	High demarcation point (Line-Neutral) of second lowest abnormal voltage category and low demarcation point of third lowest abnormal voltage category defined in IEEE 1547a-2014. / Normally 60% of nominal.	2 bytes	0.05 V/bit	0	0 to 3212.75 V	Volts	SAE J3068/2
	16	No	A-B	SeLV2TimeB	Clearing time for voltage between LV2l and LV2h as defined in IEEE 1547a-2014.	2 bytes	0.01 s/bit	0	0 to 642.55 s	seconds	SAE J3068/2
	16	No	C-D	SeLV1hLNB	High demarcation point (Line-Neutral) of third lowest abnormal voltage category defined in IEEE 1547a-2014. / Normally 88% of nominal.	2 bytes	0.05 V/bit	0	0 to 3212.75 V	Volts	SAE J3068/2
	16	No	E-F	SeLV1TimeB	Clearing time for voltage between LV1l and LV1h as defined in IEEE 1547a-2014.	2 bytes	0.01 s/bit	0	0 to 642.55 s	seconds	SAE J3068/2
	17	No	A-B	SeHV1lLNB	Low demarcation point (Line-Neutral) of second highest abnormal voltage category defined in IEEE 1547a-2014. / Normally 110% of nominal.	2 bytes	0.05 V/bit	0	0 to 3212.75 V	Volts	SAE J3068/2
	17	No	C-D	SeHV1TimeB	Clearing time for voltage between HV1l and HV1h as defined in IEEE 1547a-2014.	2 bytes	0.01 s/bit	0	0 to 642.55 s	seconds	SAE J3068/2
	18	No	A-B	SeHV1hHV2lLNB	Low demarcation point (Line-Neutral) of highest abnormal voltage category and high demarcation point of second highest abnormal voltage catagory defined in IEEE 1547a-2014. / Normally 120% of nominal.	2 bytes	0.05 V/bit	0	0 to 3212.75 V	Volts	SAE J3068/2
	18	No	C-D	SeHV2TimeB	Clearing time for voltage above HV2l as defined in IEEE 1547a-2014.	2 bytes	0.01 s/bit	0	0 to 642.55 s	seconds	SAE J3068/2
	19	No	A-B	SeEsVoltageHighB	Enable Service Voltage High	2 bytes	0.05 V/bit	0	0 to 3212.75 V	Volts	SAE J3068/2
	19	No	C-D	SeEsVoltageLowB	Enable Service Voltage Low	2 bytes	0.05 V/bit	0	0 to 3212.75 V	Volts	SAE J3068/2
	19	No	E	SeEsFrequencyHighB	Enable Service Frequency High	1 byte	0.1 Hz/bit	42.5 Hz	-42.5 to 67.5 Hz	Hz	SAE J3068/2
	19	No	F	SeEsFrequencyLowB	Enable Service Frequency Low	1 byte	0.1 Hz/bit	42.5 Hz	-42.5 to 67.5 Hz	Hz	SAE J3068/2
	20	No	A-B	SeEsDelayB	Enter Service Delay	2 bytes	1 s/bit	0	0 to 64,255 s	seconds	SAE J3068/2
	20	No	C-D	SeEsRandomDelayB	Enter Service Randomized Delay	2 bytes	1 s/bit	0	0 to 64,255 s	seconds	SAE J3068/2
	20	No	E-F	SeEsRampRateB	Enter Service Ramp Rate	2 bytes	1 s/bit	0	0 to 64,255 s	seconds	SAE J3068/2
	20	No	G	SeFormRCDmAB	RCD/GFCI current limit when forming local EPS / EV inverter should act as a type B RCD with an AC trip limit as supplied	1 byte	1 mA/bit	0	250 mA	mA	SAE J3068/2

	251	No	A-D	SeJ3072crc32	Optional CRC32 over all data excluding the SunSpec tunnel. All bytes, including empty bytes, in all transmitted pages, except for this one, are included. / This page shall only be sent if it contains a valid CRC of the data to be transmitted.	4 bytes					SAE J3068/2

	97	Yes	A-G	SeSunSpecTunnel	Bytes 1-7	7 bytes					SAE J3068/2
	98	Yes	A-G	SeSunSpecTunnel	Bytes 8-14	7 bytes					SAE J3068/2
	99	Yes	A-G	SeSunSpecTunnel	Bytes 15-21	7 bytes					SAE J3068/2
	100	Yes	A-G	SeSunSpecTunnel	Bytes 22-28	7 bytes					SAE J3068/2
	101	Yes	A-G	SeSunSpecTunnel	Bytes 29-35	7 bytes					SAE J3068/2
	102	Yes	A-G	SeSunSpecTunnel	Bytes 36-42	7 bytes					SAE J3068/2
	103	Yes	A-G	SeSunSpecTunnel	Bytes 43-49	7 bytes					SAE J3068/2
	104	Yes	A-G	SeSunSpecTunnel	Bytes 50-56	7 bytes					SAE J3068/2
	105	Yes	A-G	SeSunSpecTunnel	Bytes 57-63	7 bytes					SAE J3068/2
	106	Yes	A-G	SeSunSpecTunnel	Bytes 64-70	7 bytes					SAE J3068/2
	107	Yes	A-G	SeSunSpecTunnel	Bytes 71-77	7 bytes					SAE J3068/2
	108	Yes	A-G	SeSunSpecTunnel	Bytes 78-84	7 bytes					SAE J3068/2
	109	Yes	A-G	SeSunSpecTunnel	Bytes 85-91	7 bytes					SAE J3068/2
	110	Yes	A-G	SeSunSpecTunnel	Bytes 92-98	7 bytes					SAE J3068/2
	111	Yes	A-G	SeSunSpecTunnel	Bytes 99-105	7 bytes					SAE J3068/2
	112	Yes	A-G	SeSunSpecTunnel	Bytes 106-112	7 bytes					SAE J3068/2
	113	Yes	A-G	SeSunSpecTunnel	Bytes 113-119	7 bytes					SAE J3068/2
	114	Yes	A-G	SeSunSpecTunnel	Bytes 120-126	7 bytes					SAE J3068/2
	115	Yes	A-G	SeSunSpecTunnel	Bytes 127-133	7 bytes					SAE J3068/2
	116	Yes	A-G	SeSunSpecTunnel	Bytes 134-140	7 bytes					SAE J3068/2
	117	Yes	A-G	SeSunSpecTunnel	Bytes 141-147	7 bytes					SAE J3068/2
	118	Yes	A-G	SeSunSpecTunnel	Bytes 148-154	7 bytes					SAE J3068/2
	119	Yes	A-G	SeSunSpecTunnel	Bytes 155-161	7 bytes					SAE J3068/2
	120	Yes	A-G	SeSunSpecTunnel	Bytes 162-168	7 bytes					SAE J3068/2
	121	Yes	A-G	SeSunSpecTunnel	Bytes 169-175	7 bytes					SAE J3068/2
	122	Yes	A-G	SeSunSpecTunnel	Bytes 176-182	7 bytes					SAE J3068/2
	123	Yes	A-G	SeSunSpecTunnel	Bytes 183-189	7 bytes					SAE J3068/2
	124	Yes	A-G	SeSunSpecTunnel	Bytes 190-196	7 bytes					SAE J3068/2
	125	Yes	A-G	SeSunSpecTunnel	Bytes 197-203	7 bytes					SAE J3068/2
	126	Yes	A-G	SeSunSpecTunnel	Bytes 204-210	7 bytes					SAE J3068/2
	127	Yes	A-G	SeSunSpecTunnel	Bytes 211-217	7 bytes					SAE J3068/2
	128	Yes	A-G	SeSunSpecTunnel	Bytes 218-224	7 bytes					SAE J3068/2
	129	Yes	A-G	SeSunSpecTunnel	Bytes 225-231	7 bytes					SAE J3068/2
	130	Yes	A-G	SeSunSpecTunnel	Bytes 232-238	7 bytes					SAE J3068/2
	131	Yes	A-G	SeSunSpecTunnel	Bytes 239-245	7 bytes					SAE J3068/2
	132	Yes	A-G	SeSunSpecTunnel	Bytes 246-252	7 bytes					SAE J3068/2
	133	Yes	A-D	SeSunSpecTunnel	Bytes 253-256	4 bytes					SAE J3068/2

## defaults
value	EV	SE					dirty bit	EV	SE
0000	Request not met (not supported)	undefined					1	clean/defaults not modified	always set
0001	IEEE 1547-2003/2014a settings A loaded	Request IEEE 1547-2003/2014a settings A					0	dirty/defaults modified	undefined
0002	IEEE 1547-2003/2014a settings B loaded	Request IEEE 1547-2003/2014a settings B
0003	UL 1741-SA defaults loaded	Request UL 1742-SA defaults
0004	IEEE 1547-2018/UL 1742-SB defaults loaded	Request IEEE 1547-2018/UL 1742-SB defaults					note: will continue to be set (defaults loaded) as long as SE request is not 7FFF
7000-7FFA	Manufacturer defined settings loaded	Manufacturer defined settings requested
7FFE	Error: unable to meet request (but supported)	Error		technically this should be 7F7F but that is extremely confusing
7FFF	Unconfigured/power-on default	No Request(follow SunSpec as appropriate) Do not change settings